## notes
1. "all Ro data" includes all of the compiled sample data,
2. "references" lists the publications the data were taken from.
3. "five wells" shows calculated and measured Ro data for five wells selected for burial history modeling.
4. "regression" shows the data used for the regression analysis, as well as the results of this analysis. Note that results for adjacent samples within a well (samples within a 200 foot vertical interval) were combinded (averaged) for the regression. So this page has fewer records than the "all Ro data" page.

## all Ro data
SMPL_ID | API_NUM | WELL_NAME | UTM_N | UTM_E | QTR | SECTION | TOWNSHIP | RANGE | MERIDIAN | COUNTY | FIELD | LAT | LONG | Surface elevation | Sample depth | Sample elevation | number of samples | AGE | FM_UNIT | LITHOLOG | Prep | Ro | COUNTS | SD | note | REF1 | REF2 | REF3 | REF4
a223 |  |  | 4379215.4878 | 523305.2545 |  | 31 | 14S | 11E | SALT LAKE | Carbon |  | 39.5642 | -110.7287 | 5508.4632 | 0 | 5508.4632 | 1 | L. Cretaceous | Mancos | sandstone |  | 0.68 |  |  |  | Anders et al 1992
86-5K |  |  | 4382253.6176 | 518143.9491 | NW | 22 | 14S | 10E | SALT LAKE | Carbon |  | 39.5917 | -110.7887 | 5600.3256 | 0 | 5600.3256 | 1 | L. Cretaceous | Mancos | shale | kerogen | 0.58 | 47 | 0.08 |  | Johnson and Nuccio 1993
86-5I |  |  | 4374419.7071 | 539393.764 | SW | 14 | 15S | 12E | SALT LAKE | Carbon |  | 39.5204 | -110.5417 | 5600.3256 | 0 | 5600.3256 | 1 | L. Cretaceous | Mancos | shale | kerogen | 0.61 | 48 | 0.08 |  | Johnson and Nuccio 1993
86-5J |  |  | 4377617.23 | 529736.9822 | NE | 2 | 15S | 11E | SALT LAKE | Carbon |  | 39.5496 | -110.6539 | 5606.8872 | 0 | 5606.8872 | 1 | L. Cretaceous | Mancos | shale | kerogen | 0.58 | 50 | 0.06 |  | Johnson and Nuccio 1993
86-5L |  |  | 4387146.2226 | 511499.0199 | NE | 1 | 14S | 9E | SALT LAKE | Carbon |  | 39.6359 | -110.866 | 5895.5976 | 0 | 5895.5976 | 1 | L. Cretaceous | Mancos | shale | kerogen | 0.59 | 50 | 0.07 |  | Johnson and Nuccio 1993
a231 |  |  | 4404515.135 | 571187.808 |  | 7 | 12S | 16E | SALT LAKE | Carbon |  | 39.7895 | -110.1686 | 5918.5632 | 0 | 5918.5632 | 1 | Eocene | Green River | sandstone |  | 0.61 |  |  |  | Anders et al 1992
86-5N |  |  | 4396957.0403 | 511484.3696 | NW | 1 | 13S | 9E | SALT LAKE | Carbon |  | 39.7243 | -110.866 | 5997.3024 | 0 | 5997.3024 | 1 | L. Cretaceous | Blackhawk | coal |  | 0.61 | 48 | 0.03 |  | Johnson and Nuccio 1993
a228 |  |  | 4392051.6125 | 511491.6982 |  | 24 | 13S | 9E | SALT LAKE | Carbon |  | 39.6801 | -110.866 | 6000.5832 | 0 | 6000.5832 | 1 | L. Cretaceous | Mancos | shale |  | 0.72 |  |  |  | Anders et al 1992
a232 |  |  | 4400236.7204 | 514794.8169 |  | 29 | 12S | 10E | SALT LAKE | Carbon |  | 39.7538 | -110.8273 | 6607.5312 | 0 | 6607.5312 | 1 | L. Cretaceous | Mesaverde | coal |  | 0.49 |  |  |  | Anders et al 1992
a220 |  |  | 4370779.8889 | 503199.0294 |  | 30 | 15S | 9E | SALT LAKE | Carbon |  | 39.4885 | -110.9628 | 6643.62 | 0 | 6643.62 | 1 | L. Cretaceous | Mancos | sandstone |  | 0.68 |  |  |  | Anders et al 1992
UGMS 594 |  |  | 4393866.8369 | 532881.099 | SE NW | 18 | 13S | 12E | SALT LAKE | Carbon |  | 39.6959 | -110.6165 | 6653.4624 | 0 | 6653.4624 | 1 | L Cretaceous | Mesaverde | coal |  | 0.63 | 66 | 0.03 |  | Johnson and Nuccio 1993
86-5P |  |  | 4403499.2371 | 506499.4048 | SE | 16 | 12S | 9E | SALT LAKE | Carbon |  | 39.7833 | -110.9241 | 6735.4824 | 0 | 6735.4824 | 1 | L. Cretaceous | Blackhawk | coal |  | 0.54 | 50 | 0.05 |  | Johnson and Nuccio 1993
a224 |  |  | 4378958.5371 | 501537.6916 |  | 36 | 14S | 8E | SALT LAKE | Carbon |  | 39.5622 | -110.9821 | 6801.0984 | 0 | 6801.0984 | 1 | L. Cretaceous | Mancos | sandstone |  | 0.65 |  |  |  | Anders et al 1992
86-5M |  |  | 4395323.2879 | 509823.7918 | SE NE | 11 | 13S | 9E | SALT LAKE | Carbon |  | 39.7096 | -110.8854 | 6801.0984 | 0 | 6801.0984 | 1 | L. Cretaceous | Mancos | shale | kerogen | 0.55 | 36 | 0.05 |  | Johnson and Nuccio 1993
a222 |  |  | 4379367.8785 | 553835.0468 |  | 32 | 14S | 14E | SALT LAKE | Carbon |  | 39.5642 | -110.3733 | 6820.7832 | 0 | 6820.7832 | 1 | L. Cretaceous | Mesaverde | coal |  | 0.73 |  |  |  | Anders et al 1992
a227 |  |  | 4393692.0875 | 516462.2285 |  | 16 | 13S | 10E | SALT LAKE | Carbon |  | 39.6948 | -110.808 | 6892.9608 | 0 | 6892.9608 | 1 | L. Cretaceous | Mesaverde | coal |  | 0.72 |  |  |  | Anders et al 1992
a221 |  |  | 4369148.0019 | 501539.6419 |  | 36 | 15S | 8E | SALT LAKE | Carbon |  | 39.4738 | -110.9821 | 7001.2272 | 0 | 7001.2272 | 1 | L. Cretaceous | Mesaverde | coal |  | 0.68 |  |  |  | Anders et al 1992
UGMS 204 |  |  | 4395462.4415 | 526462.1943 | NW NW | 9 | 13S | 11E | SALT LAKE | Carbon |  | 39.7105 | -110.6913 | 7027.4736 | 0 | 7027.4736 | 1 | L Cretaceous | Mesaverde | coal |  | 0.7 | 46 | 0.03 |  | Johnson and Nuccio 1993
86-5O |  |  | 4398597.2847 | 509819.6067 | SE | 35 | 12S | 9E | SALT LAKE | Carbon |  | 39.7391 | -110.8854 | 7057.0008 | 0 | 7057.0008 | 1 | L. Cretaceous | Blackhawk | coal |  | 0.49 | 41 | 0 |  | Johnson and Nuccio 1993
86-5Q |  |  | 4406760.9538 | 504844.6602 | SE | 5 | 12S | 9E | SALT LAKE | Carbon |  | 39.8127 | -110.9434 | 7119.336 | 0 | 7119.336 | 1 | L. Cretaceous | Blackhawk | coal |  | 0.49 | 51 | 0.04 |  | Johnson and Nuccio 1993
a229 |  |  | 4390411.8051 | 498215.8362 |  | 27 | 13S | 8E | SALT LAKE | Carbon |  | 39.6654 | -111.0208 | 7188.2328 | 0 | 7188.2328 | 1 | L. Cretaceous | Mesaverde | coal |  | 0.69 |  |  |  | Anders et al 1992
UGMS 587 |  |  | 4395468.1267 | 528065.1876 | SE NW | 10 | 13S | 11E | SALT LAKE | Carbon |  | 39.7105 | -110.6726 | 7217.76 | 0 | 7217.76 | 1 | L Cretaceous | Mesaverde | coal |  | 0.61 | 57 | 0.04 |  | Johnson and Nuccio 1993
mine |  |  | 4372886.8733 | 555487.9891 |  | 21 | 15S | 14E | SALT LAKE | Carbon |  | 39.5057 | -110.3546 | 7775.496 | 0 | 7775.496 | 1 | L. Cretaceous | Blackhawk | coal |  | 0.64 |  |  |  | Anders 1991
U86-KF-1VR |  |  | 4405129.4819 | 504845.6919 |  | 8 | 12S | 9E | SALT LAKE | Carbon |  | 39.798 | -110.9434 | 7798.4616 | 0 | 7798.4616 | 1 | L. Cretaceous/Paleocene | North Horn | coal |  | 0.49 | 54 | 0.03 |  | Johnson and Nuccio 1993
U86-KF-1RC |  |  | 4389060.2235 | 545736.7296 | NE NE | 33 | 13S | 13E | SALT LAKE | Carbon |  | 39.652 | -110.4669 | 7834.5504 | 0 | 7834.5504 | 1 | L Cretaceous /Eocene | North Horn/Flagstaff | coal |  | 0.52 | 47 | 0.08 |  | Johnson and Nuccio 1993
a226 |  |  | 4395487.188 | 532874.1707 |  | 7 | 13S | 12E | SALT LAKE | Carbon |  | 39.7105 | -110.6165 | 7995.3096 | 0 | 7995.3096 | 1 | L. Cretaceous/Eocene | North Horn | sandstone |  | 0.52 |  |  |  | Anders et al 1992
a230 |  |  | 4396948.4586 | 499871.4436 |  | 2 | 13S | 8E | SALT LAKE | Carbon |  | 39.7243 | -111.0015 | 8175.7536 | 0 | 8175.7536 | 1 | L. Cretaceous | Mesaverde | coal |  | 0.57 |  |  |  | Anders et al 1992
UGMS 588 |  |  | 4397100.8546 | 531264.5831 | SE NW | 1 | 13S | 11E | SALT LAKE | Carbon |  | 39.7251 | -110.6352 | 8198.7192 | 0 | 8198.7192 | 1 | L Cretaceous | Mesaverde | coal |  | 0.59 | 69 | 0.04 |  | Johnson and Nuccio 1993
a207 |  |  | 4431887.1269 | 589065.4624 |  | 13 | 9S | 17E | SALT LAKE | Duchesne |  | 40.0344 | -109.9561 | 5141.0136 | 0 | 5141.0136 | 1 | Eocene | Uinta | sandstone |  | 0.55 |  |  |  | Anders et al 1992
a212 |  |  | 4459019.4792 | 583381.4557 |  | 29 | 2S | 1W | UINTA | Duchesne |  | 40.2794 | -110.0192 | 5193.5064 | 0 | 5193.5064 | 1 | Eocene | Duchesne River | sandstone |  | 0.33 |  |  |  | Anders et al 1992
a208 |  |  | 4444608.3328 | 589972.5429 |  | 12 | 4S | 1W | UINTA | Duchesne |  | 40.1489 | -109.9437 | 5196.7872 | 0 | 5196.7872 | 1 | Eocene | Duchesne River | sandstone |  | 0.3 |  |  |  | Anders et al 1992
a209 |  |  | 4445904.1665 | 557856.6684 |  | 3 | 4S | 4W | UINTA | Duchesne |  | 40.1634 | -110.3206 | 5600.3256 | 0 | 5600.3256 | 1 | Eocene | Uinta | sandstone |  | 0.3 |  |  |  | Anders et al 1992
a213 |  |  | 4458888.253 | 570535.7198 |  | 25 | 2S | 3W | UINTA | Duchesne |  | 40.2794 | -110.1703 | 5600.3256 | 0 | 5600.3256 | 1 | Eocene | Duchesne River | sandstone |  | 0.34 |  |  |  | Anders et al 1992
85-77 |  |  | 4445847.01 | 549826.1727 | SE | 2 | 4S | 5W | UINTA | Duchesne |  | 40.1634 | -110.4149 | 5600.3256 | 0 | 5600.3256 | 1 | Eocene | Uinta | coal |  | 0.48 | 50 | 0.05 |  | Johnson and Nuccio 1993
a215 |  |  | 4473424.8613 | 576780.8202 |  | 10 | 1S | 2W | UINTA | Duchesne |  | 40.4098 | -110.0951 | 5807.016 | 0 | 5807.016 | 1 | Eocene | Duchesne River | sandstone |  | 0.31 |  |  |  | Anders et al 1992
85-97E |  |  | 4447407.7668 | 541786.8069 | NE | 36 | 3S | 6W | UINTA | Duchesne |  | 40.1779 | -110.5092 | 5807.016 | 0 | 5807.016 | 1 | Eocene | Uinta | coaly sandstone |  | 0.47 | 51 | 0.03 |  | Johnson and Nuccio 1993
a211 |  |  | 4449017.0645 | 541760.8865 |  | 25 | 3S | 6W | UINTA | Duchesne |  | 40.1924 | -110.5094 | 5810.2968 | 0 | 5810.2968 | 1 | Eocene | Uinta | sandstone |  | 0.36 |  |  |  | Anders et al 1992
a214 |  |  | 4463632.3958 | 560847.5554 |  | 12 | 2S | 4W | UINTA | Duchesne |  | 40.3229 | -110.2838 | 6095.7264 | 0 | 6095.7264 | 1 | Eocene | Duchesne River | sandstone |  | 0.3 |  |  |  | Anders et al 1992
a216 |  |  | 4471668.2784 | 560748.554 |  | 13 | 1S | 4W | UINTA | Duchesne |  | 40.3953 | -110.2842 | 6568.1616 | 0 | 6568.1616 | 1 | Eocene | Duchesne River | sandstone |  | 0.3 |  |  |  | Anders et al 1992
a210 |  |  | 4440898.7755 | 525810.875 |  | 20 | 4S | 7W | UINTA | Duchesne |  | 40.1199 | -110.6971 | 6801.0984 | 0 | 6801.0984 | 1 | Eocene | Uinta | sandstone |  | 0.33 |  |  |  | Anders et al 1992
85-97J |  |  | 4469998.2324 | 551143.8315 | SE | 24 | 1S | 5W | UINTA | Duchesne |  | 40.3809 | -110.3975 | 6899.5224 | 0 | 6899.5224 | 1 | Paleocene/Oligocene | Duchesne River | coaly shale |  | 0.45 | 100 | 0.05 |  | Johnson and Nuccio 1993
U86-KF-2VR |  |  | 4408948.3815 | 519467.3003 |  | 26 | 11S | 10E | SALT LAKE | Duchesne |  | 39.8322 | -110.7725 | 7995.3096 | 0 | 7995.3096 | 1 | Paleocene/Eocene | Green River | coal |  | 0.49 | 50 | 0.03 |  | Johnson and Nuccio 1993
a217 |  |  | 4471477.0574 | 528651.3614 |  | 15 | 1S | 7W | UINTA | Duchesne |  | 40.3953 | -110.6624 | 8018.2752 | 0 | 8018.2752 | 1 | L. Cretaceous | Mesaverde | coal |  | 0.45 |  |  |  | Anders et al 1992
a218 |  |  | 4468215.9949 | 504610.2856 |  | 30 | 1S | 9W | UINTA | Duchesne |  | 40.3664 | -110.9457 | 8972.988 | 0 | 8972.988 | 1 | L. Cretaceous | Mesaverde | coal |  | 0.5 |  |  |  | Anders et al 1992
a206 |  |  | 4412137.4714 | 530758.5167 |  | 13 | 11S | 11E | SALT LAKE | Duchesne |  | 39.8606 | -110.6404 | 9169.836 | 0 | 9169.836 | 1 | Eocene | Wasatch | sandstone |  | 0.5 |  |  |  | Anders et al 1992
86-5B |  |  | 4318393.5559 | 561253.229 | NW | 5 | 21S | 15E | SALT LAKE | Emery |  | 39.0143 | -110.2925 | 4330.656 | 0 | 4330.656 | 1 | L. Cretaceous | Mancos | shale | kerogen | 0.64 | 34 | 0.14 |  | Johnson and Nuccio 1993
86-4Z |  |  | 4308703.6322 | 558094.9838 | NW NW | 1 | 22S | 14E | SALT LAKE | Emery |  | 38.9272 | -110.3298 | 4442.2032 | 0 | 4442.2032 | 1 | L. Cretaceous | Mancos (base) | shale | kerogen | 0.53 | 49 | 0.07 |  | Johnson and Nuccio 1993
86-5D |  |  | 4330816.7844 | 557473.9401 | NW SW | 34 | 19S | 14E | SALT LAKE | Emery |  | 39.1265 | -110.3351 | 4599.6816 | 0 | 4599.6816 | 1 | L. Cretaceous | Mancos | shale | kerogen | 0.51 | 31 | 0 |  | Johnson and Nuccio 1993
86-5F |  |  | 4348527.6491 | 555722.5204 | SE | 4 | 18S | 14E | SALT LAKE | Emery |  | 39.2862 | -110.3539 | 4799.8104 | 0 | 4799.8104 | 1 | L. Cretaceous | Mancos | shale | kerogen | 0.51 | 26 | 0.11 |  | Johnson and Nuccio 1993
86-5E |  |  | 4338873.4653 | 557414.8927 | C | 3 | 19S | 14E | SALT LAKE | Emery |  | 39.1991 | -110.3351 | 4871.988 | 0 | 4871.988 | 1 | L. Cretaceous | Mancos | shale | kerogen | 0.52 | 31 | 0.1 |  | Johnson and Nuccio 1993
HSR72993-2 |  |  | 4359564.13 | 521817.1 | NWSE | 36 | 160S | 100E | SALT LAKE | Emery | Desert Wash Creek | 39.2323 | 110.448 | 4934.624 | 0 | 4934.624 | 1 | L Cretaceous | Bluegate |  |  | 0.48 |  |  |  | DGSI/Hunt Oil 1994
86-5G |  |  | 4354964.0231 | 554065.0012 |  | 17 | 17S | 14E | SALT LAKE | Emery |  | 39.3443 | -110.3726 | 4996.6584 | 0 | 4996.6584 | 1 | L. Cretaceous | Mancos | shale | kerogen | 0.62 | 30 | 0.14 |  | Johnson and Nuccio 1993
HSR72993-3 |  |  | 4367943.41 | 540375.92 | NESE | 2 | 160S | 110E | SALT LAKE | Emery | Grassy Trail Creek | 39.2772 | 110.3184 | 5151.17 | 0 | 5151.17 | 1 | L Cretaceous | Bluegate |  |  | 0.43 |  |  |  | DGSI/Hunt Oil 1994
86-5H |  |  | 4366187.4129 | 545915.2675 | NW | 9 | 16S | 13E | SALT LAKE | Emery |  | 39.4459 | -110.4664 | 5367.3888 | 0 | 5367.3888 | 1 | L. Cretaceous | Mancos | shale | kerogen | 0.49 | 50 | 0.09 |  | Johnson and Nuccio 1993
a235 |  |  | 4352061.993 | 567594.5635 |  | 26 | 17S | 15E | SALT LAKE | Emery |  | 39.3172 | -110.2159 | 6174.4656 | 0 | 6174.4656 | 1 | L. Cretaceous/Eocene | North Horn | coal |  | 0.48 |  |  |  | Anders et al 1992
U86-KF-3VR |  |  | 4367871.6898 | 557201.6055 |  | 3 | 16S | 14E | SALT LAKE | Emery |  | 39.4604 | -110.3351 | 7401.4848 | 0 | 7401.4848 | 1 | L. Cretaceous | Blackhawk | coal |  | 0.58 | 50 | 0.05 |  | Johnson and Nuccio 1993
a237 |  |  | 4378408.0987 | 484415.7665 |  | 31 | 14S | 7E | SALT LAKE | Emery |  | 39.5571 | -111.1814 | 9035.3232 | 0 | 9035.3232 | 1 | L. Cretaceous | Mesaverde | coal |  | 0.68 |  |  |  | Anders et al 1992
a195 |  |  | 4327267.507 | 662901.9589 |  | 11 | 20S | 25E | SALT LAKE | Grand |  | 39.0812 | -109.1167 | 4268.3208 | 0 | 4268.3208 | 1 | L. Cretaceous | Dakota | sandstone |  | 0.67 |  |  |  | Anders et al 1992
UB-86-KF-4VR |  |  | 4338587.8519 | 662667.0387 |  | 2 | 19S | 25E | SALT LAKE | Grand |  | 39.1832 | -109.1167 | 4983.5352 | 0 | 4983.5352 | 1 | L Cretaceous | Dakota Sandstone | coal |  | 0.65 | 48 | 0.04 |  | Johnson and Nuccio 1993
a197 |  |  | 4321745.0829 | 625731.2772 |  | 25 | 20S | 21E | SALT LAKE | Grand |  | 39.0376 | -109.5473 | 4986.816 | 0 | 4986.816 | 1 | L. Cretaceous | Mancos | coal |  | 0.57 |  |  |  | Anders et al 1992
a196 |  |  | 4326745.0089 | 635368.0346 |  | 12 | 20S | 22E | SALT LAKE | Grand |  | 39.0812 | -109.435 | 5196.7872 | 0 | 5196.7872 | 1 | L. Cretaceous | Mesaverde | coal |  | 0.66 |  |  |  | Anders et al 1992
a203 |  |  | 4354309.3584 | 639737.8331 |  | 16 | 17S | 23E | SALT LAKE | Grand |  | 39.3288 | -109.3788 | 5964.4944 | 0 | 5964.4944 | 1 | L. Cretaceous | Mesaverde | coal |  | 0.63 |  |  |  | Anders et al 1992
a198 |  |  | 4319951.904 | 614416.3187 |  | 35 | 20S | 20E | SALT LAKE | Grand |  | 39.023 | -109.6783 | 6099.0072 | 0 | 6099.0072 | 1 | L. Cretaceous | Mesaverde | coal |  | 0.63 |  |  |  | Anders et al 1992
a199 |  |  | 4319795.2116 | 603066.9531 |  | 34 | 20S | 19E | SALT LAKE | Grand |  | 39.023 | -109.8094 | 6597.6888 | 0 | 6597.6888 | 1 | L. Cretaceous | Mesaverde | coal |  | 0.63 |  |  |  | Anders et al 1992
a202 |  |  | 4354489.0138 | 649417.996 |  | 16 | 17S | 24E | SALT LAKE | Grand |  | 39.3288 | -109.2665 | 6630.4968 | 0 | 6630.4968 | 1 | L. Cretaceous | Mesaverde | coal |  | 0.67 |  |  |  | Anders et al 1992
a201 |  |  | 4344524.082 | 635061.283 |  | 13 | 18S | 22E | SALT LAKE | Grand |  | 39.2414 | -109.435 | 6981.5424 | 0 | 6981.5424 | 1 | L. Cretaceous | Mesaverde | coal |  | 0.64 |  |  |  | Anders et al 1992
a204 |  |  | 4359486.9778 | 657388.4453 |  | 32 | 16S | 25E | SALT LAKE | Grand |  | 39.3724 | -109.1729 | 6997.9464 | 0 | 6997.9464 | 1 | L. Cretaceous | Mesaverde | coal |  | 0.63 |  |  |  | Anders et al 1992
a205 |  |  | 4370137.5207 | 650236.1535 |  | 32 | 15S | 24E | SALT LAKE | Grand |  | 39.4696 | -109.2535 | 8198.7192 | 0 | 8198.7192 | 1 | Eocene | L. Green River | shale |  | 0.52 |  |  |  | Anders et al 1992
39-7 |  |  | 4302738.0084 | 648617.5898 |  | 29 | 22S | 24E | SALT LAKE | Uintah |  | 38.8628 | -109.2871 | 4196.1432 | 0 | 4196.1432 | 1 | L Cretaceous | Dakota Sandstone | shale | kerogen | 0.6 |  |  |  | Johnson and Nuccio 1993
39-16 |  |  | 4313692.9602 | 575862.1228 |  | 23 | 21S | 16E | SALT LAKE | Uintah |  | 38.9708 | -110.1243 | 4215.828 | 0 | 4215.828 | 1 | L Cretaceous | Dakota Sandstone | coal |  | 0.57 |  |  |  | Johnson and Nuccio 1993
39-15 |  |  | 4305726.344 | 635755.3478 |  | 13 | 22S | 22E | SALT LAKE | Uintah |  | 38.8918 | -109.4347 | 4396.272 | 0 | 4396.272 | 1 | L Cretaceous | Dakota Sandstone | coal |  | 0.75 |  |  |  | Johnson and Nuccio 1993
a180 |  |  | 4432184.0349 | 611556.4061 |  | 17 | 9S | 20E | SALT LAKE | Uintah |  | 40.0344 | -109.6925 | 4799.8104 | 0 | 4799.8104 | 1 | Eocene | Uinta | sandstone |  | 0.3 |  |  |  | Anders et al 1992
a186 |  |  | 4455413.3697 | 627236.0707 |  | 1 | 7S | 21E | SALT LAKE | Uintah |  | 40.2414 | -109.5042 | 4999.9392 | 0 | 4999.9392 | 1 | Eocene | Duchesne River | sandstone |  | 0.3 |  |  |  | Anders et al 1992
a183 |  |  | 4445567.8051 | 627402.0035 |  | 1 | 8S | 21E | SALT LAKE | Uintah |  | 40.1527 | -109.5042 | 5154.1368 | 0 | 5154.1368 | 1 | Eocene | Uinta | sandstone |  | 0.3 |  |  |  | Anders et al 1992
a182 |  |  | 4441082.6881 | 651554.7305 |  | 21 | 8S | 24E | SALT LAKE | Uintah |  | 40.1083 | -109.2218 | 5200.068 | 0 | 5200.068 | 1 | Eocene | Uinta | sandstone |  | 0.4 |  |  |  | Anders et al 1992
a187 |  |  | 4460883.3376 | 655963.1206 |  | 24 | 6S | 24E | SALT LAKE | Uintah |  | 40.2858 | -109.1653 | 5229.5952 | 0 | 5229.5952 | 1 | L. Cretaceous | Mesaverde | coal |  | 0.48 |  |  |  | Anders et al 1992
a177 |  |  | 4423121.0445 | 656742.5202 |  | 13 | 10S | 24E | SALT LAKE | Uintah |  | 39.9456 | -109.1653 | 5236.1568 | 0 | 5236.1568 | 1 | Eocene | U. Green River | sandstone |  | 0.45 |  |  |  | Anders et al 1992
85-97B |  |  | 4428016.2933 | 655027.3936 | NE | 35 | 9S | 24E | SALT LAKE | Uintah |  | 39.99 | -109.1842 | 5370.6696 | 0 | 5370.6696 | 1 | Eocene | Uinta | coaly sandstone |  | 0.41 | 21 | 0.05 |  | Johnson and Nuccio 1993
a188 |  |  | 4457597.6492 | 656031.154 |  | 36 | 6S | 24E | SALT LAKE | Uintah |  | 40.2562 | -109.1653 | 5393.6352 | 0 | 5393.6352 | 1 | Eocene | U. Green River | sandstone |  | 0.3 |  |  |  | Anders et al 1992
a181 |  |  | 4444499.3922 | 657904.3536 |  | 7 | 8S | 25E | SALT LAKE | Uintah |  | 40.1379 | -109.1465 | 5400.1968 | 0 | 5400.1968 | 1 | Eocene | Duchesne River | sandstone |  | 0.35 |  |  |  | Anders et al 1992
a174 |  |  | 4415873.3659 | 622281.1522 |  | 4 | 11S | 21E | SALT LAKE | Uintah |  | 39.886 | -109.5699 | 5410.0392 | 0 | 5410.0392 | 1 | Eocene | Uinta | sandstone |  | 0.58 |  |  |  | Anders et al 1992
a185 |  |  | 4449050.7412 | 638568.1008 |  | 30 | 7S | 23E | SALT LAKE | Uintah |  | 40.1823 | -109.3724 | 5469.0936 | 0 | 5469.0936 | 1 | Eocene | Duchesne River | sandstone |  | 0.31 |  |  |  | Anders et al 1992
a184 |  |  | 4455954.8107 | 656065.155 |  | 1 | 7S | 24E | SALT LAKE | Uintah |  | 40.2414 | -109.1653 | 5469.0936 | 0 | 5469.0936 | 1 | Eocene | Uinta | sandstone |  | 0.37 |  |  |  | Anders et al 1992
a175 |  |  | 4415986 | 606149 |  | 2 | 11S | 19E | SALT LAKE | Uintah |  | 0 | 0 | 5490 | 0 | 5490 | 1 | Eocene | L. Green River | shale |  | 0.35 |  |  |  | Anders et al 1992
a171 |  |  | 4410242.8258 | 662204.1881 |  | 27 | 11S | 25E | SALT LAKE | Uintah |  | 39.8286 | -109.1046 | 5577.36 | 0 | 5577.36 | 1 | Eocene | L. Green River | coal |  | 0.52 |  |  |  | Anders et al 1992
a178 |  |  | 4431334.8927 | 656573.4571 |  | 24 | 9S | 24E | SALT LAKE | Uintah |  | 40.0196 | -109.1653 | 5600.3256 | 0 | 5600.3256 | 1 | Eocene | Uinta | sandstone |  | 0.39 |  |  |  | Anders et al 1992
84-55A |  |  | 4459410.4208 | 663998.5765 | NE NE | 26 | 6S | 25E | SALT LAKE | Uintah |  | 40.271 | -109.0712 | 5600.3256 | 0 | 5600.3256 | 1 | L Cretaceous | Mesaverde | coaly shale |  | 0.4 | 52 | 0.04 |  | Johnson and Nuccio 1993
a173 |  |  | 4409921.66 | 646268.6938 |  | 25 | 11S | 23E | SALT LAKE | Uintah |  | 39.8286 | -109.2908 | 5698.7496 | 0 | 5698.7496 | 1 | Eocene | Uinta | shale |  | 0.45 |  |  |  | Anders et al 1992
a176 |  |  | 4421545.0276 | 659989.4473 |  | 20 | 10S | 25E | SALT LAKE | Uintah |  | 39.9308 | -109.1277 | 5761.0848 | 0 | 5761.0848 | 1 | Eocene | L. Green River | shale |  | 0.28 |  |  |  | Anders et al 1992
Oil Springs1 |  |  | 4407057.249 | 662271.6891 |  | 3 | 12S | 25E | SALT LAKE | Uintah |  | 39.7999 | -109.1046 | 6003.864 | 0 | 6003.864 | 1 | Eocene | Green River | shale |  | 0.35 |  |  |  | Anders et al 1992
UGMS 191 |  |  | 4338064.9649 | 635172.8473 | NE NW | 1 | 19S | 22E | SALT LAKE | Uintah |  | 39.1832 | -109.435 | 6121.9728 | 0 | 6121.9728 | 1 | L Cretaceous | Mesaverde | coal |  | 0.7 | 38 | 0.03 |  | Johnson and Nuccio 1993
a172 |  |  | 4410276.7323 | 663796.0425 |  | 26 | 11S | 25E | SALT LAKE | Uintah |  | 39.8286 | -109.086 | 6197.4312 | 0 | 6197.4312 | 1 | Eocene | L. Green River | coal |  | 0.49 |  |  |  | Anders et al 1992
a170 |  |  | 4405391.9382 | 659111.2876 |  | 8 | 12S | 25E | SALT LAKE | Uintah |  | 39.7855 | -109.1419 | 6302.4168 | 0 | 6302.4168 | 1 | Eocene | L. Green River | sandstone |  | 0.5 |  |  |  | Anders et al 1992
a167 |  |  | 4382384.6477 | 621209.1905 |  | 20 | 14S | 21E | SALT LAKE | Uintah |  | 39.5845 | -109.5886 | 6397.56 | 0 | 6397.56 | 1 | Eocene | L. Green River | shale |  | 0.57 |  |  |  | Anders et al 1992
UGMS 531 |  |  | 4321502.9667 | 609528.514 | NE NE NE | 29 | 20S | 20E | SALT LAKE | Uintah |  | 39.0376 | -109.7345 | 6397.56 | 0 | 6397.56 | 1 | L Cretaceous | Mesaverde | coal |  | 0.59 | 70 | 0.05 |  | Johnson and Nuccio 1993
a166 |  |  | 4384326.0853 | 641963.6539 |  | 16 | 14S | 23E | SALT LAKE | Uintah |  | 39.5988 | -109.3466 | 6797.8176 | 0 | 6797.8176 | 1 | Eocene | L. Green River | sandstone |  | 0.54 |  |  |  | Anders et al 1992
a168 |  |  | 4379149.8521 | 618063.0611 |  | 36 | 14S | 20E | SALT LAKE | Uintah |  | 39.5558 | -109.6258 | 6801.0984 | 0 | 6801.0984 | 1 | Eocene | L. Green River | shale |  | 0.53 |  |  |  | Anders et al 1992
a169 |  |  | 4382194.5936 | 608430.0241 |  | 24 | 14S | 19E | SALT LAKE | Uintah |  | 39.5845 | -109.7374 | 6997.9464 | 0 | 6997.9464 | 1 | Eocene | L. Green River | shale |  | 0.52 |  |  |  | Anders et al 1992
a165 |  |  | 4384702.708 | 661137.7832 |  | 16 | 14S | 25E | SALT LAKE | Uintah |  | 39.5988 | -109.1233 | 7558.9632 | 0 | 7558.9632 | 1 | Eocene | L. Green River | sandstone |  | 0.54 |  |  |  | Anders et al 1992
| 43-007-10481 | HUMBLE, PETERS POINT 8 | 4397424.2088 | 576109.2333 | SESW | 34 | 12S | 16E | SALT LAKE | Carbon | PETER'S POINT | 39.7252 | -110.1119 | 6860 | 8505 | -1645 | 1 | L. Cretaceous | Blackhawk/Castlegate | alluvial |  | 1.03 | 41 | 0.07 |  | Nuccio and Roberts 2003 | Anders et al 1992 | Anders 1991 | Nuccio and Johnson 1986
| 43-007-10480 | CARTER OIL GOVT DIAL 1 | 4400864.8424 | 518368.2491 | NWNE | 27 | 12S | 10E | SALT LAKE | Carbon | WILDCAT | 39.7594 | -110.7856 | 7426 | 1665 | 5761 | 1 | L. Cretaceous | Castlegate | alluvial |  | 0.54 | 83 | 0.03 |  | Nuccio and Roberts 2003 | Anders et al 1992 | Anders 1991 | Nuccio and Johnson 1986
| 43-047-10477 | HONOLULU, BITTER CREEK 1 | 4409496.9019 | 638414.78 | SWSE | 30 | 11S | 23E | SALT LAKE | Carbon | WILDCAT | 39.8261 | -109.3826 | 5892 | 6855 | -963 | 1 | L. Cretaceous | Mesaverde | coal |  | 0.69 | 107 | 0.06 |  | Nuccio and Roberts 2003 | Anders et al 1992 | Anders 1991 | Nuccio and Johnson 1986
| 43-007-10752 | MTN FUEL SUPPLY BARTLES 1 | 4394752.6877 | 554888.5688 | SWSW | 9 | 13S | 14E | SALT LAKE | Carbon | WILDCAT | 39.7028 | -110.3598 | 9253 | 7550 | 1703 | 1 | L. Cretaceous | Castlegate | alluvial |  | 0.68 | 45 | 0.1 |  | Nuccio and Roberts 2003 | Anders et al 1992 | Anders 1991 | Nuccio and Johnson 1986
| 43-007-30093 | Arcadia-Telouis 1 | 4381757 | 504313 | SESE | 19 | 14S | 11E | SALT LAKE | Carbon |  |  |  | 6397 | 12050 | -5653 | 1 | Mississippian | Manning Canyon |  |  | 1.39 | 21 | 0.1 |  | in prep
| 43-007-30093 | Arcadia-Telouis 1 | 4381757 | 504313 | SESE | 19 | 14S | 11E | SALT LAKE | Carbon |  |  |  | 6397 | 12280 | -5883 | 1 | Mississippian | Manning Canyon |  |  | 1.36 | 16 | 0.13 |  | in prep
| 43-013-30122 | 1 DUSTIN ETAL | 4460313.0267 | 567075.4143 | NESW | 22 | 2S | 3W | UINTA | Duchesne | ALTAMONT | 40.2925 | -110.2108 | 5854 | 8695 | -2841 | 1 | Eocene | Green River | shale |  | 0.77 |  |  |  | Anders et al 1992
| 43-013-30122 | 1 DUSTIN ETAL | 4460313.0267 | 567075.4143 | NESW | 22 | 2S | 3W | UINTA | Duchesne | ALTAMONT | 40.2925 | -110.2108 | 5854 | 8875 | -3021 | 1 | Eocene | Green River | shale |  | 0.7 |  |  |  | Anders et al 1992
| 43-013-30122 | 1 DUSTIN ETAL | 4460313.0267 | 567075.4143 | NESW | 22 | 2S | 3W | UINTA | Duchesne | ALTAMONT | 40.2925 | -110.2108 | 5854 | 10525 | -4671 | 1 | Eocene | Green River | shale |  | 0.74 |  |  |  | Anders et al 1992
| 43-013-30122 | 1 DUSTIN ETAL | 4460313.0267 | 567075.4143 | NESW | 22 | 2S | 3W | UINTA | Duchesne | ALTAMONT | 40.2925 | -110.2108 | 5854 | 10885 | -5031 | 1 | Eocene | Green River | shale |  | 0.89 |  |  |  | Anders et al 1992
| 43-013-30122 | 1 DUSTIN ETAL | 4460313.0267 | 567075.4143 | NESW | 22 | 2S | 3W | UINTA | Duchesne | ALTAMONT | 40.2925 | -110.2108 | 5854 | 11005 | -5151 | 1 | Eocene | Green River | shale |  | 0.84 |  |  |  | Anders et al 1992
| 43-013-30122 | 1 DUSTIN ETAL | 4460313.0267 | 567075.4143 | NESW | 22 | 2S | 3W | UINTA | Duchesne | ALTAMONT | 40.2925 | -110.2108 | 5854 | 11065 | -5211 | 1 | Eocene | Green River | shale |  | 0.97 |  |  |  | Anders et al 1992
| 43-013-30122 | 1 DUSTIN ETAL | 4460313.0267 | 567075.4143 | NESW | 22 | 2S | 3W | UINTA | Duchesne | ALTAMONT | 40.2925 | -110.2108 | 5854 | 11665 | -5811 | 1 | Eocene | Green River | shale |  | 0.92 |  |  |  | Anders et al 1992
| 43-013-30122 | 1 DUSTIN ETAL | 4460313.0267 | 567075.4143 | NESW | 22 | 2S | 3W | UINTA | Duchesne | ALTAMONT | 40.2925 | -110.2108 | 5854 | 12745 | -6891 | 1 | Paleocene | Green River | shale |  | 1.14 |  |  |  | Anders et al 1992
| 43-013-30122 | 1 DUSTIN ETAL | 4460313.0267 | 567075.4143 | NESW | 22 | 2S | 3W | UINTA | Duchesne | ALTAMONT | 40.2925 | -110.2108 | 5854 | 13285 | -7431 | 1 | Paleocene | Green River | shale |  | 1.26 |  |  |  | Anders et al 1992
| 43-013-30122 | 1 DUSTIN ETAL | 4460313.0267 | 567075.4143 | NESW | 22 | 2S | 3W | UINTA | Duchesne | ALTAMONT | 40.2925 | -110.2108 | 5854 | 14065 | -8211 | 1 | Paleocene | Wasatch | shale |  | 1.36 |  |  |  | Anders et al 1992
| 43-013-30029 | 1 MILES | 4467053.0479 | 559400.7579 | SWNE | 35 | 1S | 4W | UINTA | Duchesne | ALTAMONT | 40.3538 | -110.3005 | 6379 | 12195 | -5816 | 1 | Eocene | Wasatch | alluvial |  | 1.1 |  |  |  | Anders et al 1992
| 43-013-30029 | 1 MILES | 4467053.0479 | 559400.7579 | SWNE | 35 | 1S | 4W | UINTA | Duchesne | ALTAMONT | 40.3538 | -110.3005 | 6379 | 12893 | -6514 | 1 | Eocene | Green River | shale |  | 1.12 |  |  |  | Anders et al 1992
| 43-013-30029 | 1 MILES | 4467053.0479 | 559400.7579 | SWNE | 35 | 1S | 4W | UINTA | Duchesne | ALTAMONT | 40.3538 | -110.3005 | 6379 | 12918 | -6539 | 1 | Eocene | Green River | shale |  | 1.15 |  |  |  | Anders et al 1992
| 43-013-30029 | 1 MILES | 4467053.0479 | 559400.7579 | SWNE | 35 | 1S | 4W | UINTA | Duchesne | ALTAMONT | 40.3538 | -110.3005 | 6379 | 12928 | -6549 | 1 | Eocene | Green River | shale |  | 1.3 |  |  |  | Anders et al 1992
| 43-013-30052 | BROTHERSON 1-11B4 | 4463882.464 | 559639.0698 | SENE | 11 | 2S | 4W | UINTA | Duchesne | ALTAMONT | 40.3252 | -110.298 | 6179 | 9300 | -3121 | 1 | Eocene | Green River | shale |  | 0.79 |  |  |  | Anders et al 1992
| 43-013-30052 | BROTHERSON 1-11B4 | 4463882.464 | 559639.0698 | SENE | 11 | 2S | 4W | UINTA | Duchesne | ALTAMONT | 40.3252 | -110.298 | 6179 | 10343 | -4164 | 1 |  | Green River |  |  | 0.76 |  |  |  | Fouch et al 1992
| 43-013-30052 | BROTHERSON 1-11B4 | 4463882.464 | 559639.0698 | SENE | 11 | 2S | 4W | UINTA | Duchesne | ALTAMONT | 40.3252 | -110.298 | 6179 | 10700 | -4521 | 1 | Eocene | Green River | shale |  | 0.94 |  |  |  | Anders et al 1992
| 43-013-30052 | BROTHERSON 1-11B4 | 4463882.464 | 559639.0698 | SENE | 11 | 2S | 4W | UINTA | Duchesne | ALTAMONT | 40.3252 | -110.298 | 6179 | 11100 | -4921 | 1 |  | Green River |  |  | 1.01 |  |  |  | Fouch et al 1992
| 43-013-30052 | BROTHERSON 1-11B4 | 4463882.464 | 559639.0698 | SENE | 11 | 2S | 4W | UINTA | Duchesne | ALTAMONT | 40.3252 | -110.298 | 6179 | 11980 | -5801 | 1 | Eocene | Green River | shale |  | 1.08 |  |  |  | Anders et al 1992
| 43-013-30052 | BROTHERSON 1-11B4 | 4463882.464 | 559639.0698 | SENE | 11 | 2S | 4W | UINTA | Duchesne | ALTAMONT | 40.3252 | -110.298 | 6179 | 12361 | -6182 | 1 |  | Green River |  |  | 1.31 |  |  |  | Fouch et al 1992
| 43-013-30052 | BROTHERSON 1-11B4 | 4463882.464 | 559639.0698 | SENE | 11 | 2S | 4W | UINTA | Duchesne | ALTAMONT | 40.3252 | -110.298 | 6179 | 12459 | -6280 | 1 |  | Green River |  |  | 1.19 |  |  |  | Fouch et al 1992
| 43-013-30052 | BROTHERSON 1-11B4 | 4463882.464 | 559639.0698 | SENE | 11 | 2S | 4W | UINTA | Duchesne | ALTAMONT | 40.3252 | -110.298 | 6179 | 12459 | -6280 | 1 |  | Green River |  |  | 1.22 |  |  |  | Fouch et al 1992
| 43-013-30052 | BROTHERSON 1-11B4 | 4463882.464 | 559639.0698 | SENE | 11 | 2S | 4W | UINTA | Duchesne | ALTAMONT | 40.3252 | -110.298 | 6179 | 13040 | -6861 | 1 |  | Flagstaff |  |  | 1.12 |  |  |  | Fouch et al 1992
| 43-013-30052 | BROTHERSON 1-11B4 | 4463882.464 | 559639.0698 | SENE | 11 | 2S | 4W | UINTA | Duchesne | ALTAMONT | 40.3252 | -110.298 | 6179 | 13180 | -7001 | 1 | Paleocene | Flagstaff | shale |  | 1.23 |  |  |  | Anders et al 1992
| 43-013-30052 | BROTHERSON 1-11B4 | 4463882.464 | 559639.0698 | SENE | 11 | 2S | 4W | UINTA | Duchesne | ALTAMONT | 40.3252 | -110.298 | 6179 | 14065 | -7886 | 1 |  | Flagstaff |  |  | 1.28 |  |  |  | Fouch et al 1992
| 43-013-30052 | BROTHERSON 1-11B4 | 4463882.464 | 559639.0698 | SENE | 11 | 2S | 4W | UINTA | Duchesne | ALTAMONT | 40.3252 | -110.298 | 6179 | 15115 | -8936 | 1 |  | Flagstaff |  |  | 1.18 |  |  |  | Fouch et al 1992
| 43-013-30052 | BROTHERSON 1-11B4 | 4463882.464 | 559639.0698 | SENE | 11 | 2S | 4W | UINTA | Duchesne | ALTAMONT | 40.3252 | -110.298 | 6179 | 16250 | -10071 | 1 |  | Flagstaff |  |  | 1.48 |  |  |  | Fouch et al 1992
| 43-013-30052 | BROTHERSON 1-11B4 | 4463882.464 | 559639.0698 | SENE | 11 | 2S | 4W | UINTA | Duchesne | ALTAMONT | 40.3252 | -110.298 | 6179 | 16300 | -10121 | 1 | L. Cretaceous | North Horn | shale |  | 1.6 |  |  |  | Anders et al 1992
| 43-013-30052 | BROTHERSON 1-11B4 | 4463882.464 | 559639.0698 | SENE | 11 | 2S | 4W | UINTA | Duchesne | ALTAMONT | 40.3252 | -110.298 | 6179 | 17595 | -11416 | 1 |  | Price River |  |  | 2.22 |  |  |  | Fouch et al 1992
| 43-013-30052 | BROTHERSON 1-11B4 | 4463882.464 | 559639.0698 | SENE | 11 | 2S | 4W | UINTA | Duchesne | ALTAMONT | 40.3252 | -110.298 | 6179 | 17645 | -11466 | 1 |  | Price River |  |  | 2.09 |  |  |  | Fouch et al 1992
| 43-013-30052 | BROTHERSON 1-11B4 | 4463882.464 | 559639.0698 | SENE | 11 | 2S | 4W | UINTA | Duchesne | ALTAMONT | 40.3252 | -110.298 | 6179 | 17685 | -11506 | 1 |  | Price River |  |  | 2.21 |  |  |  | Fouch et al 1992
| 43-013-30052 | BROTHERSON 1-11B4 | 4463882.464 | 559639.0698 | SENE | 11 | 2S | 4W | UINTA | Duchesne | ALTAMONT | 40.3252 | -110.298 | 6179 | 17761 | -11582 | 1 |  | Price River |  |  | 2.3 |  |  |  | Fouch et al 1992
| 43-013-30052 | BROTHERSON 1-11B4 | 4463882.464 | 559639.0698 | SENE | 11 | 2S | 4W | UINTA | Duchesne | ALTAMONT | 40.3252 | -110.298 | 6179 | 17763 | -11584 | 1 |  | Price River |  |  | 2.27 |  |  |  | Fouch et al 1992
| 43-013-30052 | BROTHERSON 1-11B4 | 4463882.464 | 559639.0698 | SENE | 11 | 2S | 4W | UINTA | Duchesne | ALTAMONT | 40.3252 | -110.298 | 6179 | 17765 | -11586 | 1 |  | Price River |  |  | 2.42 |  |  |  | Fouch et al 1992
| 43-013-30815 | UTEX BROTHERSON 2-14B41 | 4461903.3218 | 558939.1926 | NESW | 4 | 2S | 4W | UINTA | Duchesne | ALTAMONT | 40.3075 | -110.3064 | 6171 | 19291.104 | -13120.104 | 1 |  |  |  |  | 2.4 |  |  |  | Schmoker et al 1992 | Fouch et al 1992
| 43-013-20316 | 1 BLANCHARD (1-3A2) | 4474891.0381 | 576971.1274 | NWSE | 3 | 1S | 2W | UINTA | Duchesne | BLUEBELL | 40.423 | -110.0927 | 5847 | 10456 | -4609 | 1 | Eocene | Green River | shale |  | 0.85 |  |  |  | Anders et al 1992
| 43-013-30202 | Cheney A2 1-33 | 4467112 | 575450 | SWNE | 33 | 1S | 2W |  | Duschene | Bluebell | 40.3531 | -110.1115 | 5729 | 1501.975 | 4227.025 | 1 |  |  |  |  | 0.41851 |  |  |  | Willett 1988
| 43-013-30202 | Cheney A2 1-33 | 4467112 | 575450 | SWNE | 33 | 1S | 2W |  | Duschene | Bluebell | 40.3531 | -110.1115 | 5729 | 3934.08 | 1794.92 | 1 |  |  |  |  | 0.47937 |  |  |  | Willett 1988
| 43-013-30202 | Cheney A2 1-33 | 4467112 | 575450 | SWNE | 33 | 1S | 2W |  | Duschene | Bluebell | 40.3531 | -110.1115 | 5729 | 6421.21 | -692.21 | 1 |  |  |  |  | 0.49917 |  |  |  | Willett 1988
| 43-013-30202 | Cheney A2 1-33 | 4467112 | 575450 | SWNE | 33 | 1S | 2W |  | Duschene | Bluebell | 40.3531 | -110.1115 | 5729 | 8049.95 | -2320.95 | 1 |  |  |  |  | 0.6863 |  |  |  | Willett 1988
| 43-013-30202 | Cheney A2 1-33 | 4467112 | 575450 | SWNE | 33 | 1S | 2W |  | Duschene | Bluebell | 40.3531 | -110.1115 | 5729 | 8545.175 | -2816.175 | 1 |  |  |  |  | 0.54957 |  |  |  | Willett 1988
| 43-013-30202 | Cheney A2 1-33 | 4467112 | 575450 | SWNE | 33 | 1S | 2W |  | Duschene | Bluebell | 40.3531 | -110.1115 | 5729 | 11186.375 | -5457.375 | 1 |  |  |  |  | 0.84724 |  |  |  | Willett 1988
| 43-013-30202 | Cheney A2 1-33 | 4467112 | 575450 | SWNE | 33 | 1S | 2W |  | Duschene | Bluebell | 40.3531 | -110.1115 | 5729 | 11516.525 | -5787.525 | 1 |  |  |  |  | 0.97137 |  |  |  | Willett 1988
| 43-013-30202 | Cheney A2 1-33 | 4467112 | 575450 | SWNE | 33 | 1S | 2W |  | Duschene | Bluebell | 40.3531 | -110.1115 | 5729 | 12506.975 | -6777.975 | 1 |  |  |  |  | 1.1138 |  |  |  | Willett 1988
| 43-013-30202 | Cheney A2 1-33 | 4467112 | 575450 | SWNE | 33 | 1S | 2W |  | Duschene | Bluebell | 40.3531 | -110.1115 | 5729 | 13497.425 | -7768.425 | 1 |  |  |  |  | 1.2374 |  |  |  | Willett 1988
| 43-013-30202 | Cheney A2 1-33 | 4467112 | 575450 | SWNE | 33 | 1S | 2W |  | Duschene | Bluebell | 40.3531 | -110.1115 | 5729 | 14542.9 | -8813.9 | 1 |  |  |  |  | 1.3357 |  |  |  | Willett 1988
| 43-013-30202 | Cheney A2 1-33 | 4467112 | 575450 | SWNE | 33 | 1S | 2W |  | Duschene | Bluebell | 40.3531 | -110.1115 | 5729 | 15478.325 | -9749.325 | 1 |  |  |  |  | 1.4338 |  |  |  | Willett 1988
| 43-013-30202 | Cheney A2 1-33 | 4467112 | 575450 | SWNE | 33 | 1S | 2W |  | Duschene | Bluebell | 40.3531 | -110.1115 | 5729 | 16523.8 | -10794.8 | 1 |  |  |  |  | 1.5018 |  |  |  | Willett 1988
| 43-013-30202 | Cheney A2 1-33 | 4467112 | 575450 | SWNE | 33 | 1S | 2W |  | Duschene | Bluebell | 40.3531 | -110.1115 | 5729 | 17877.415 | -12148.415 | 1 |  |  |  |  | 1.6513 |  |  |  | Willett 1988
| 43-019-20065 | TEXACO NO. 5 BOOK CLIFFS | 4340541 | 629372 | SESE | 29 | 18S | 22E | SALT LAKE | Duchesne | BOOK CLIFFS | 0 | 0 | 5994 | 1515 | 4479 | 1 | L. Cretaceous | Mesaverde | alluvial |  | 0.7 |  |  |  | Anders et al 1992 | Nuccio and Johnson 1986 | Anders 1991
| 43-013-30040 | CEDAR RIM 3 | 4450601.0767 | 533790.4297 | SWNE | 19 | 3S | 6W | UINTA | Duchesne | CEDAR RIM | 40.207 | -110.603 | 6286 | 8202 | -1916 | 1 |  |  |  |  | 0.68 |  |  |  | Schmoker et al 1992
| 43-013-30113 | 1 DANIEL URESK | 4445939.6881 | 581686.3233 | NESW | 6 | 4S | 1W | UINTA | Duchesne | WILDCAT | 40.1617 | -110.0408 | 5246 | 5035 | 211 | 1 | Eocene | Green River | shale |  | 0.54 |  |  |  | Anders et al 1992
| 43-013-30113 | 1 DANIEL URESK | 4445939.6881 | 581686.3233 | NESW | 6 | 4S | 1W | UINTA | Duchesne | WILDCAT | 40.1617 | -110.0408 | 5246 | 6095 | -849 | 1 | Eocene | Green River | shale |  | 0.5 |  |  |  | Anders et al 1992
| 43-013-30113 | 1 DANIEL URESK | 4445939.6881 | 581686.3233 | NESW | 6 | 4S | 1W | UINTA | Duchesne | WILDCAT | 40.1617 | -110.0408 | 5246 | 7805 | -2559 | 1 | Eocene | Green River | shale |  | 0.67 |  |  |  | Anders et al 1992
| 43-013-30113 | 1 DANIEL URESK | 4445939.6881 | 581686.3233 | NESW | 6 | 4S | 1W | UINTA | Duchesne | WILDCAT | 40.1617 | -110.0408 | 5246 | 8285 | -3039 | 1 | Eocene | Green River | shale |  | 0.71 |  |  |  | Anders et al 1992
| 43-013-30113 | 1 DANIEL URESK | 4445939.6881 | 581686.3233 | NESW | 6 | 4S | 1W | UINTA | Duchesne | WILDCAT | 40.1617 | -110.0408 | 5246 | 10325 | -5079 | 1 | Eocene | Green River | shale |  | 0.75 |  |  |  | Anders et al 1992
| 43-013-30113 | 1 DANIEL URESK | 4445939.6881 | 581686.3233 | NESW | 6 | 4S | 1W | UINTA | Duchesne | WILDCAT | 40.1617 | -110.0408 | 5246 | 11075 | -5829 | 1 | Eocene | Green River | shale |  | 0.94 |  |  |  | Anders et al 1992
| 43-013-11087 | SENOR MORTANSEN 1 | 4454393.3339 | 581106.6262 | SWNW | 7 | 3S | 1W | UINTA | Duchesne | WILDCAT | 40.2379 | -110.0465 | 5281 | 5200 | 81 | 1 | Eocene | Green River | shale |  | 0.5 |  |  |  | Anders et al 1992
| 43-013-11087 | SENOR MORTANSEN 1 | 4454393.3339 | 581106.6262 | SWNW | 7 | 3S | 1W | UINTA | Duchesne | WILDCAT | 40.2379 | -110.0465 | 5281 | 6300 | -1019 | 1 | Eocene | Green River | shale |  | 0.61 |  |  |  | Anders et al 1992
| 43-013-30327 | EXXON 22 29 WILKINS RIDGE 1 | 4418763.0185 | 582769.7057 | SENW | 29 | 10S | 17E | SALT LAKE | Duchesne | WILKIN RIDGE | 39.9168 | -110.0315 | 6172 | 10282 | -4110 | 1 |  | Tuscher/Farrer |  |  | 0.73 |  |  |  | Pittman et al 1988
| 43-013-30327 | EXXON 22 29 WILKINS RIDGE 1 | 4418763.0185 | 582769.7057 | SENW | 29 | 10S | 17E | SALT LAKE | Duchesne | WILKIN RIDGE | 39.9168 | -110.0315 | 6172 | 10312 | -4140 | 1 |  | Tuscher/Farrer |  |  | 0.75 |  |  |  | Pittman et al 1988 | Fouch et al 1992
| 43-013-30327 | EXXON 22 29 WILKINS RIDGE 1 | 4418763.0185 | 582769.7057 | SENW | 29 | 10S | 17E | SALT LAKE | Duchesne | WILKIN RIDGE | 39.9168 | -110.0315 | 6172 | 11186 | -5014 | 1 |  | Tuscher/Farrer |  |  | 0.97 |  |  |  | Pittman et al 1988
| 43-013-30327 | EXXON 22 29 WILKINS RIDGE 1 | 4418763.0185 | 582769.7057 | SENW | 29 | 10S | 17E | SALT LAKE | Duchesne | WILKIN RIDGE | 39.9168 | -110.0315 | 6172 | 11209 | -5037 | 1 |  | Tuscher/Farrer |  |  | 0.95 |  |  |  | Pittman et al 1988
| 43-013-30327 | EXXON 22 29 WILKINS RIDGE 1 | 4418763.0185 | 582769.7057 | SENW | 29 | 10S | 17E | SALT LAKE | Duchesne | WILKIN RIDGE | 39.9168 | -110.0315 | 6172 | 11221.5 | -5049.5 | 1 |  | Tuscher/Farrer |  |  | 0.95 |  |  |  | Pittman et al 1988
| 43-013-30327 | EXXON 22 29 WILKINS RIDGE 1 | 4418763.0185 | 582769.7057 | SENW | 29 | 10S | 17E | SALT LAKE | Duchesne | WILKIN RIDGE | 39.9168 | -110.0315 | 6172 | 11229 | -5057 | 1 |  | Tuscher/Farrer |  |  | 0.88 |  |  |  | Pittman et al 1988
| 43-015-10374 | Forest 25-1 Arnold | 4360786.8684 | 558895.1694 | SW SW | 25 | 16S | 14E | SALT LAKE | Emery | WILDCAT | 39.3965 | -110.316 | 6644 | 100 | 6544 | 1 | L. Cretaceous | Blackhawk | alluvial |  | 0.56 |  |  |  | Anders et al 1992 | Nuccio and Johnson 1986
| 05-045-05112 | South Baxter Pass Unit 2-20 | 4386353 | 682338 | NWNWSW | 20 | 5S | 102W |  | Garfield |  | 39.6094 | -108.8761 | 8010 | 4450 | 3560 | 1 |  |  |  |  | 0.6 |  |  |  | Kuzniak 2009
| 05-045-05112 | South Baxter Pass Unit 2-20 | 4386353 | 682338 | NWNWSW | 20 | 5S | 102W |  | Garfield |  | 39.6094 | -108.8761 | 8010 | 4710 | 3300 | 1 |  |  |  |  | 0.64 |  |  |  | Kuzniak 2009
| 05-045-05112 | South Baxter Pass Unit 2-20 | 4386353 | 682338 | NWNWSW | 20 | 5S | 102W |  | Garfield |  | 39.6094 | -108.8761 | 8010 | 4910 | 3100 | 1 |  |  |  |  | 0.67 |  |  |  | Kuzniak 2009
| 05-045-05112 | South Baxter Pass Unit 2-20 | 4386353 | 682338 | NWNWSW | 20 | 5S | 102W |  | Garfield |  | 39.6094 | -108.8761 | 8010 | 5100 | 2910 | 1 |  |  |  |  | 0.69 |  |  |  | Kuzniak 2009
| 05-045-05112 | South Baxter Pass Unit 2-20 | 4386353 | 682338 | NWNWSW | 20 | 5S | 102W |  | Garfield |  | 39.6094 | -108.8761 | 8010 | 5310 | 2700 | 1 |  |  |  |  | 0.7 |  |  |  | Kuzniak 2009
| 05-045-05112 | South Baxter Pass Unit 2-20 | 4386353 | 682338 | NWNWSW | 20 | 5S | 102W |  | Garfield |  | 39.6094 | -108.8761 | 8010 | 5510 | 2500 | 1 |  |  |  |  | 0.76 |  |  |  | Kuzniak 2009
| 05-045-05112 | South Baxter Pass Unit 2-20 | 4386353 | 682338 | NWNWSW | 20 | 5S | 102W |  | Garfield |  | 39.6094 | -108.8761 | 8010 | 5700 | 2310 | 1 |  |  |  |  | 0.78 |  |  |  | Kuzniak 2009
| 05-045-05112 | South Baxter Pass Unit 2-20 | 4386353 | 682338 | NWNWSW | 20 | 5S | 102W |  | Garfield |  | 39.6094 | -108.8761 | 8010 | 5810 | 2200 | 1 |  |  |  |  | 0.79 |  |  |  | Kuzniak 2009
| 05-045-05112 | South Baxter Pass Unit 2-20 | 4386353 | 682338 | NWNWSW | 20 | 5S | 102W |  | Garfield |  | 39.6094 | -108.8761 | 8010 | 6010 | 2000 | 1 |  |  |  |  | 0.82 |  |  |  | Kuzniak 2009
| 05-045-05112 | South Baxter Pass Unit 2-20 | 4386353 | 682338 | NWNWSW | 20 | 5S | 102W |  | Garfield |  | 39.6094 | -108.8761 | 8010 | 6210 | 1800 | 1 |  |  |  |  | 0.85 |  |  |  | Kuzniak 2009
| 05-045-05112 | South Baxter Pass Unit 2-20 | 4386353 | 682338 | NWNWSW | 20 | 5S | 102W |  | Garfield |  | 39.6094 | -108.8761 | 8010 | 6410 | 1600 | 1 |  |  |  |  | 0.94 |  |  |  | Kuzniak 2009
| 05-045-05112 | South Baxter Pass Unit 2-20 | 4386353 | 682338 | NWNWSW | 20 | 5S | 102W |  | Garfield |  | 39.6094 | -108.8761 | 8010 | 6610 | 1400 | 1 |  |  |  |  | 0.9 |  |  |  | Kuzniak 2009
| 05-045-05112 | South Baxter Pass Unit 2-20 | 4386353 | 682338 | NWNWSW | 20 | 5S | 102W |  | Garfield |  | 39.6094 | -108.8761 | 8010 | 6710 | 1300 | 1 |  |  |  |  | 0.94 |  |  |  | Kuzniak 2009
| 43-019-30169 | ANSCHUITZ 1 STATE 428 | 4366454.5532 | 628063.9982 | SWSE | 5 | 16S | 22E | SALT LAKE | Grand | CEDAR CAMP | 39.44 | -109.5119 | 7313 | 5140 | 2173 | 1 | L. Cretaceous | Sego | coal |  | 0.84 |  |  |  | Anders et al 1992 | Nuccio and Johnson 1986 | Anders 1991
| 43-019-10805 | PACIFIC NATURAL GAS UNIT 1 | 4355138.3732 | 620876.3817 | SWSE | 9 | 17S | 21E | SALT LAKE | Grand | SEGUNDO CANYON | 39.3391 | -109.5974 | 8341 | 5490 | 2851 | 1 | L. Cretaceous | Sego | coal |  | 0.74 | 101 | 0.06 |  | Anders et al 1992 | Nuccio and Johnson 1986 | Anders 1991
| 43-019-15317 | Larsen State 1 | 4329364 | 652956 | NENW | 2 | 20S | 24E | SALT LAKE | Grand | Seiber Nose | 39.1019 | -109.23116 | 4589 | 526 | 4063 | 1 | Cretaceous | Mancos |  |  | 0.68 | 28 |  |  | Anderson and Harris 2006
| 43-019-15317 | Larsen State 1 | 4329364 | 652956 | NENW | 2 | 20S | 24E | SALT LAKE | Grand | Seiber Nose | 39.1019 | -109.23116 | 4589 | 608 | 3981 | 1 | Cretaceous | Mancos |  |  | 0.73 | 29 |  |  | Anderson and Harris 2006
| 43-019-15317 | Larsen State 1 | 4329364 | 652956 | NENW | 2 | 20S | 24E | SALT LAKE | Grand | Seiber Nose | 39.1019 | -109.23116 | 4589 | 686 | 3903 | 1 | Cretaceous | Mancos |  |  | 0.74 | 23 |  |  | Anderson and Harris 2006
| 43-019-15317 | Larsen State 1 | 4329364 | 652956 | NENW | 2 | 20S | 24E | SALT LAKE | Grand | Seiber Nose | 39.1019 | -109.23116 | 4589 | 729 | 3860 | 1 | Cretaceous | Mancos |  |  | 0.8 | 29 |  |  | Anderson and Harris 2006
| 43-019-15317 | Larsen State 1 | 4329364 | 652956 | NENW | 2 | 20S | 24E | SALT LAKE | Grand | Seiber Nose | 39.1019 | -109.23116 | 4589 | 875 | 3714 | 1 | Cretaceous | Mancos |  |  | 0.81 | 29 |  |  | Anderson and Harris 2006
| 43-019-15317 | Larsen State 1 | 4329364 | 652956 | NENW | 2 | 20S | 24E | SALT LAKE | Grand | Seiber Nose | 39.1019 | -109.23116 | 4589 | 961 | 3628 | 1 | Cretaceous | Mancos |  |  | 0.83 | 26 |  |  | Anderson and Harris 2006
| 43-019-15317 | Larsen State 1 | 4329364 | 652956 | NENW | 2 | 20S | 24E | SALT LAKE | Grand | Seiber Nose | 39.1019 | -109.23116 | 4589 | 1092 | 3497 | 1 | Cretaceous | Mancos |  |  | 0.89 | 28 |  |  | Anderson and Harris 2006
| 43-019-31232 | 2 EPR SEGO CANYON | 4322257.2765 | 612252.5036 | NWNW | 27 | 20S | 20E | SALT LAKE | Grand | WILDCAT | 39.044 | -109.7029 | 5840 | 656.16 | 5183.84 | 1 |  |  |  |  | 0.56 |  |  |  | Schmoker et al 1992 | Fouch et al 1992
| 43-019-31232 | 2 EPR SEGO CANYON | 4322257.2765 | 612252.5036 | NWNW | 27 | 20S | 20E | SALT LAKE | Grand | WILDCAT | 39.044 | -109.7029 | 5840 | 754.584 | 5085.416 | 1 |  |  |  |  | 0.57 |  |  |  | Schmoker et al 1992 | Fouch et al 1992
| 43-019-15933 | SUNRAY UTAH FEDERAL 1 | 4355485.5001 | 638082.1388 | NESW | 8 | 17S | 23E | SALT LAKE | Grand | WILDCAT | 39.3397 | -109.3978 | 6093 | 1590 | 4503 | 1 | L. Cretaceous | Mesaverde | alluvial |  | 0.69 | 82 | 0.04 |  | Nuccio and Roberts 2003 | Anders et al 1992 | Nuccio and Johnson 1988 | Anders 1991
| 05-103-07701 | 8-1 Federal (EMERALD 168?) | 4407914 | 682773 | SWNE | 8 | 3S | 102W |  | Rio Blanco |  | 39.8035 | -108.865 | 7498 | 1550 | 5948 | 1 |  | base Mesaverde Group |  |  | 0.51 | 100 | 0.04 |  | Nuccio and Roberts 2003
| 05-103-10023 | Encana Hells Hole Federal 9131 | 4415352 | 669338 | NESW | 13 | 2S | 104W |  | Rio Blanco |  | 39.8732 | -109.02 | 7142 | 2530 | 4612 | 1 |  |  |  |  | 0.36 | 20 |  |  | Fisher 2009
| 05-103-10023 | Encana Hells Hole Federal 9131 | 4415352 | 669338 | NESW | 13 | 2S | 104W |  | Rio Blanco |  | 39.8732 | -109.02 | 7142 | 3160 | 3982 | 1 |  |  |  |  | 0.38 | 20 |  |  | Fisher 2009
| 05-103-10023 | Encana Hells Hole Federal 9131 | 4415352 | 669338 | NESW | 13 | 2S | 104W |  | Rio Blanco |  | 39.8732 | -109.02 | 7142 | 3490 | 3652 | 1 |  |  |  |  | 0.39 | 20 |  |  | Fisher 2009
| 05-103-10023 | Encana Hells Hole Federal 9131 | 4415352 | 669338 | NESW | 13 | 2S | 104W |  | Rio Blanco |  | 39.8732 | -109.02 | 7142 | 4000 | 3142 | 1 |  |  |  |  | 0.41 | 20 |  |  | Fisher 2009
| 05-103-10023 | Encana Hells Hole Federal 9131 | 4415352 | 669338 | NESW | 13 | 2S | 104W |  | Rio Blanco |  | 39.8732 | -109.02 | 7142 | 4600 | 2542 | 1 |  | Lower Mancos/upper Blue Gate |  |  | 0.44 | 20 |  |  | Kuzniak 2009 | Fisher 2009
| 05-103-10023 | Encana Hells Hole Federal 9131 | 4415352 | 669338 | NESW | 13 | 2S | 104W |  | Rio Blanco |  | 39.8732 | -109.02 | 7142 | 5260 | 1882 | 1 |  | Lower Mancos/Niobrara eq. |  |  | 0.46 | 20 |  |  | Kuzniak 2009 | Fisher 2009
| 05-103-10023 | Encana Hells Hole Federal 9131 | 4415352 | 669338 | NESW | 13 | 2S | 104W |  | Rio Blanco |  | 39.8732 | -109.02 | 7142 | 5800 | 1342 | 1 |  | Lower Mancos/lower Blue Gate |  |  | 0.47 | 20 |  |  | Kuzniak 2009 | Fisher 2009
| 05-103-07541 | Texas Mountain Federal 21-2 | 4405163 | 683700 | NWNW | 21 | 3S | 102W |  | Rio Blanco |  | 39.7785 | -108.855 | 8294 | 2025 | 6269 | 1 |  | base Mesaverde Group |  |  | 0.54 | 106 | 0.11 |  | Nuccio and Roberts 2003
| 43-047-11120 | SINCLAIR UINTAH OIL ASSOC 1 | 4395922.4035 | 620255.4744 |  | 8 | 13S | 21E | SALT LAKE | Uintah | AGENCY DRAW | 39.7066 | -109.5972 | 5945 | 6635 | -690 | 1 | L. Cretaceous | Sego | alluvial |  | 0.89 | 51 | 0.05 |  | Nuccio and Roberts 2003 | Anders et al 1992 | Nuccio and Johnson 1986
| 43-047-37352 | RWS 8D-6-9-24 | 4436463 | 649312 | SENE | 6 | 9S | 24E |  | Uintah | BIG VALLEY | 40.0671 | -109.2492 | 5058 | 9632 | -4574 | 1 |  |  |  |  | 0.67 | 12 | 0.06 |  | Project file: Questar 8 Redwash \ 8D6RockEvaldata.xls | Project file: Questar 8 Redwash \ RoData.xls
| 43-047-37352 | RWS 8D-6-9-24 | 4436463 | 649312 | SENE | 6 | 9S | 24E |  | Uintah | BIG VALLEY | 40.0671 | -109.2492 | 5058 | 9639 | -4581 | 1 |  |  |  |  | 0.69 | 16 | 0.08 |  | Project file: 8D6RockEvaldata.xls | Project file: Questar 8 Redwash \ RoData.xls
| 43-047-37352 | RWS 8D-6-9-24 | 4436463 | 649312 | SENE | 6 | 9S | 24E |  | Uintah | BIG VALLEY | 40.0671 | -109.2492 | 5058 | 9651 | -4593 | 1 |  |  |  |  | 0.73 | 18 | 0.07 |  | Project file: 8D6RockEvaldata.xls | Project file: Questar 8 Redwash \ RoData.xls
| 43-047-37352 | RWS 8D-6-9-24 | 4436463 | 649312 | SENE | 6 | 9S | 24E |  | Uintah | BIG VALLEY | 40.0671 | -109.2492 | 5058 | 9658 | -4600 | 1 |  |  |  |  | 0.8 | 14 | 0.06 |  | Project file: 8D6RockEvaldata.xls | Project file: Questar 8 Redwash \ RoData.xls
| 43-047-37352 | RWS 8D-6-9-24 | 4436463 | 649312 | SENE | 6 | 9S | 24E |  | Uintah | BIG VALLEY | 40.0671 | -109.2492 | 5058 | 9668 | -4610 | 1 |  |  |  |  | 0.68 | 12 | 0.07 |  | Project file: 8D6RockEvaldata.xls | Project file: Questar 8 Redwash \ RoData.xls
| 43-047-37352 | RWS 8D-6-9-24 | 4436463 | 649312 | SENE | 6 | 9S | 24E |  | Uintah | BIG VALLEY | 40.0671 | -109.2492 | 5058 | 9676.5 | -4618.5 | 1 |  |  |  |  | 0.6 | 15 | 0.06 |  | Project file: 8D6RockEvaldata.xls | Project file: Questar 8 Redwash \ RoData.xls
| 43-047-37352 | RWS 8D-6-9-24 | 4436463 | 649312 | SENE | 6 | 9S | 24E |  | Uintah | BIG VALLEY | 40.0671 | -109.2492 | 5058 | 9687.5 | -4629.5 | 1 |  |  |  |  | 0.78 | 20 | 0.07 |  | Project file: 8D6RockEvaldata.xls | Project file: Questar 8 Redwash \ RoData.xls
| 43-047-37352 | RWS 8D-6-9-24 | 4436463 | 649312 | SENE | 6 | 9S | 24E |  | Uintah | BIG VALLEY | 40.0671 | -109.2492 | 5058 | 9691 | -4633 | 1 |  |  |  |  | 0.74 | 15 | 0.06 |  | Project file: 8D6RockEvaldata.xls | Project file: Questar 8 Redwash \ RoData.xls
| 43-047-37352 | RWS 8D-6-9-24 | 4436463 | 649312 | SENE | 6 | 9S | 24E |  | Uintah | BIG VALLEY | 40.0671 | -109.2492 | 5058 | 9699.5 | -4641.5 | 1 |  |  |  |  | 0.79 | 17 | 0.06 |  | Project file: 8D6RockEvaldata.xls | Project file: Questar 8 Redwash \ RoData.xls
| 43-047-37352 | RWS 8D-6-9-24 | 4436463 | 649312 | SENE | 6 | 9S | 24E |  | Uintah | BIG VALLEY | 40.0671 | -109.2492 | 5058 | 9707.5 | -4649.5 | 1 |  |  |  |  | 0.86 | 20 | 0.07 |  | Project file: 8D6RockEvaldata.xls | Project file: Questar 8 Redwash \ RoData.xls
| 43-047-37352 | RWS 8D-6-9-24 | 4436463 | 649312 | SENE | 6 | 9S | 24E |  | Uintah | BIG VALLEY | 40.0671 | -109.2492 | 5058 | 9715.5 | -4657.5 | 1 |  |  |  |  | 0.85 | 20 | 0.08 |  | Project file: 8D6RockEvaldata.xls | Project file: Questar 8 Redwash \ RoData.xls
| 43-047-37352 | RWS 8D-6-9-24 | 4436463 | 649312 | SENE | 6 | 9S | 24E |  | Uintah | BIG VALLEY | 40.0671 | -109.2492 | 5058 | 9723.5 | -4665.5 | 1 |  |  |  |  | 0.93 | 11 | 0.05 |  | Project file: 8D6RockEvaldata.xls | Project file: Questar 8 Redwash \ RoData.xls
| 43-047-37352 | RWS 8D-6-9-24 | 4436463 | 649312 | SENE | 6 | 9S | 24E |  | Uintah | BIG VALLEY | 40.0671 | -109.2492 | 5058 | 9734.5 | -4676.5 | 1 |  |  |  |  | 0.9 | 18 | 0.09 |  | Project file: 8D6RockEvaldata.xls | Project file: Questar 8 Redwash \ RoData.xls
| 43-047-37352 | RWS 8D-6-9-24 | 4436463 | 649312 | SENE | 6 | 9S | 24E |  | Uintah | BIG VALLEY | 40.0671 | -109.2492 | 5058 | 9746 | -4688 | 1 |  |  |  |  | 0.91 | 13 | 0.06 |  | Project file: 8D6RockEvaldata.xls | Project file: Questar 8 Redwash \ RoData.xls
| 43-047-37352 | RWS 8D-6-9-24 | 4436463 | 649312 | SENE | 6 | 9S | 24E |  | Uintah | BIG VALLEY | 40.0671 | -109.2492 | 5058 | 9747 | -4689 | 1 |  |  |  |  | 0.78 | 17 | 0.06 |  | Project file: 8D6RockEvaldata.xls | Project file: Questar 8 Redwash \ RoData.xls
| 43-047-30097 | WEBB RESOURCES 31-13 FEDERAL | 4369477.5967 | 648021.5749 | SWSW | 31 | 15S | 24E | SALT LAKE | Uintah | BLACK HORSE CYN | 39.464 | -109.2794 | 8260 | 3445 | 4815 | 1 | L. Cretaceous | Mesaverde | alluvial |  | 0.65 | 50 | 0.06 |  | Nuccio and Roberts 2003 | Anders et al 1992 | Nuccio and Johnson 1986 | Anders 1991
| 43-047-30097 | WEBB RESOURCES 31-13 FEDERAL | 4369477.5967 | 648021.5749 | SWSW | 31 | 15S | 24E | SALT LAKE | Uintah | BLACK HORSE CYN | 39.464 | -109.2794 | 8260 | 5200 | 3060 | 1 | L. Cretaceous | Sego | alluvial |  | 0.76 |  |  |  | Anders et al 1992 | Anders 1991 | Nuccio and Johnson 1986
| 43-047-15675 | PACIFIC EVACUATION CREEK 23 2 1 | 4407399.1482 | 663675.1727 | NESW | 2 | 12S | 25E | SALT LAKE | Uintah | EVACUATION CREEK | 39.8027 | -109.0881 | 5786 | 3575 | 2211 | 1 | L. Cretaceous | Mesaverde | alluvial |  | 0.62 | 100 | 0.07 |  | Nuccio and Roberts 2003 | Anders et al 1992 | Nuccio and Johnson 1986 | Anders 1991
| 43-047-10870 | 1 MCLISH UNIT | 4456639.2679 | 633973.1392 | SWSE | 34 | 6S | 22E | SALT LAKE | Uintah | HORSESHOE BEND | 40.2514 | -109.4248 | 5117 | 6113 | -996 | 1 | Eocene | Green River | coal |  | 0.37 |  |  |  | Anders et al 1992
| 43-047-10876 | 3 Pelilake | 4446925.9711 | 624754.5982 | NESE | 34 | 7S | 21E | SALT LAKE | Uintah | LEOTA | 40.1653 | -109.535 | 4773 | 5782 | -1009 | 1 | Eocene | Green River | coal |  | 0.42 |  |  |  | Anders et al 1992
| 43-047-30189 | MAPCO, HOPE FEDERAL 2-8 | 4414474.1342 | 620299.2194 | NESW | 8 | 11S | 21E | SALT LAKE | Uintah | LOVE | 39.8737 | -109.5933 | 5459 | 9195 | -3736 | 1 | L. Cretaceous | Castlegate | coal |  | 0.94 | 68 | 0.06 |  | Nuccio and Roberts 2003 | Anders et al 1992 | Anders 1991 | Nuccio and Johnson 1986
| 43-047-30148 | PACIFIC GAS FEDERAL NATURAL 1-7 | 4415042.2237 | 619286.9125 | NWNE | 7 | 11S | 21E | SALT LAKE | Uintah | LOVE | 39.8789 | -109.6051 | 5534 | 6988.104 | -1454.104 | 1 |  |  |  |  | 0.79 |  |  |  | Schmoker et al 1992 | Fouch et al 1992
| 43-047-30148 | PACIFIC GAS FEDERAL NATURAL 1-7 | 4415042.2237 | 619286.9125 | NWNE | 7 | 11S | 21E | SALT LAKE | Uintah | LOVE | 39.8789 | -109.6051 | 5534 | 7709.88 | -2175.88 | 1 |  |  |  |  | 0.87 |  |  |  | Schmoker et al 1992 | Fouch et al 1992
| 43-047-37705 | MAIN CANYON FED 23-7-15-23 | 4375969 | 638840 | NESW | 7 | 15S | 23E |  | Uintah | MAIN CANYON | 39.524 | -109.3847 | 7460 | 7075.6 | 384.4 | 1 |  |  |  |  | 0.68 | 9 |  | Poor | Project file: Poineerzip\3-petrography report.pdf | Project file: Poineerzip\3-petrography report.pdf
| 43-047-37705 | MAIN CANYON FED 23-7-15-23 | 4375969 | 638840 | NESW | 7 | 15S | 23E |  | Uintah | MAIN CANYON | 39.524 | -109.3847 | 7460 | 7084.2 | 375.8 | 1 |  |  |  |  | 0.72 | 4 |  | Poor | Project file: Poineerzip\3-petrography report.pdf
| 43-047-37705 | MAIN CANYON FED 23-7-15-23 | 4375969 | 638840 | NESW | 7 | 15S | 23E |  | Uintah | MAIN CANYON | 39.524 | -109.3847 | 7460 | 7105.1 | 354.9 | 1 |  |  |  |  | 0.81 | 20 |  | Poor | Project file: Poineerzip\3-petrography report.pdf
| 43-047-37705 | MAIN CANYON FED 23-7-15-23 | 4375969 | 638840 | NESW | 7 | 15S | 23E |  | Uintah | MAIN CANYON | 39.524 | -109.3847 | 7460 | 7516.1 | -56.1 | 1 |  |  |  |  | 0.73 | 8 |  | Poor | Project file: Poineerzip\3-petrography report.pdf
| 43-047-30558 | 1-1 PETES FLAT-FEDER | 4426262.7226 | 647758.4866 | NESE | 1 | 10S | 23E | SALT LAKE | Uintah | NATURAL BUTTES | 39.9755 | -109.2697 | 5497 | 8202 | -2705 | 1 |  |  |  |  | 0.91 |  |  |  | Schmoker et al 1992 | Fouch et al 1992
| 43-047-15061 | Belco 16, Cahpita Wells | 4432811.9958 | 635933.575 | SENW | 14 | 9S | 22E | SALT LAKE | Uintah | NATURAL BUTTES | 40.0365 | -109.4068 | 4866 | 5511.744 | -645.744 | 1 |  |  |  |  | 0.58 |  |  |  | Schmoker et al 1992
| 43-047-30255 | CIGE 21, Natural Buttes | 4423583.1239 | 634998.7828 | NENE | 15 | 10S | 22E | SALT LAKE | Uintah | NATURAL BUTTES | 39.9535 | -109.4196 | 4850 | 4494.696 | 355.304 | 1 |  |  |  |  | 0.56 |  |  |  | Schmoker et al 1992
| 43-047-30255 | CIGE 21, Natural Buttes | 4423583.1239 | 634998.7828 | NENE | 15 | 10S | 22E | SALT LAKE | Uintah | NATURAL BUTTES | 39.9535 | -109.4196 | 4850 | 6396 | -1546 | 1 |  |  |  |  | 0.68 |  |  |  | Anders et al 1992 | Anders 1991 | Pittman et al 1986
| 43-047-30255 | CIGE 21, Natural Buttes | 4423583.1239 | 634998.7828 | NENE | 15 | 10S | 22E | SALT LAKE | Uintah | NATURAL BUTTES |  |  | 4850 | 6435 | -1585 | 1 |  |  |  |  | 0.82 |  |  |  | Anders et al 1992 | Anders 1991 | Pittman et al 1986
| 43-047-30255 | CIGE 21, Natural Buttes | 4423583.1239 | 634998.7828 | NENE | 15 | 10S | 22E | SALT LAKE | Uintah | NATURAL BUTTES |  |  | 4850 | 6448 | -1598 | 1 |  |  |  |  | 0.84 |  |  |  | Anders et al 1992 | Anders 1991 | Pittman et al 1986
| 43-047-30255 | CIGE 21, Natural Buttes | 4423583.1239 | 634998.7828 | NENE | 15 | 10S | 22E | SALT LAKE | Uintah | NATURAL BUTTES |  |  | 4850 | 6498 | -1648 | 1 |  |  |  |  | 0.78 |  |  |  | Anders et al 1992 | Anders 1991 | Pittman et al 1986
| 43-047-30255 | CIGE 21, Natural Buttes | 4423583.1239 | 634998.7828 | NENE | 15 | 10S | 22E | SALT LAKE | Uintah | NATURAL BUTTES |  |  | 4850 | 6988 | -2138 | 1 |  |  |  |  | 0.79 |  |  |  | Schmoker et al 1992 | Fouch et al 1992
| 43-047-30255 | CIGE 21, Natural Buttes | 4423583.1239 | 634998.7828 | NENE | 15 | 10S | 22E | SALT LAKE | Uintah | NATURAL BUTTES | 39.9535 | -109.4196 | 4850 | 7402 | -2552 | 1 | L. Cretaceous | Neslen | coal |  | 0.72 |  |  |  | Anders et al 1992 | Anders 1991 | Pittman et al 1987
| 43-047-30255 | CIGE 21, Natural Buttes | 4423583.1239 | 634998.7828 | NENE | 15 | 10S | 22E | SALT LAKE | Uintah | NATURAL BUTTES | 39.9535 | -109.4196 | 4850 | 7415 | -2565 | 1 | L. Cretaceous | Neslen | coal |  | 0.74 |  |  |  | Anders et al 1992 | Anders 1991 | Pittman et al 1987
| 43-047-30255 | CIGE 21, Natural Buttes | 4423583.1239 | 634998.7828 | NENE | 15 | 10S | 22E | SALT LAKE | Uintah | NATURAL BUTTES | 39.9535 | -109.4196 | 4850 | 7459 | -2609 | 1 | L. Cretaceous | Neslen | coal |  | 0.77 |  |  |  | Anders et al 1992 | Anders 1991 | Pittman et al 1987
| 43-047-30255 | CIGE 21, Natural Buttes | 4423583.1239 | 634998.7828 | NENE | 15 | 10S | 22E | SALT LAKE | Uintah | NATURAL BUTTES | 39.9535 | -109.4196 | 4850 | 7485 | -2635 | 1 | L. Cretaceous | Neslen | coal |  | 0.75 |  |  |  | Anders et al 1992 | Anders 1991 | Pittman et al 1987
| 43-047-30255 | CIGE 21, Natural Buttes | 4423583.1239 | 634998.7828 | NENE | 15 | 10S | 22E | SALT LAKE | Uintah | NATURAL BUTTES | 39.9535 | -109.4196 | 4850 | 7491 | -2641 | 1 | L. Cretaceous | Neslen | coal |  | 0.76 |  |  |  | Anders et al 1992 | Anders 1991 | Pittman et al 1987
| 43-047-30255 | CIGE 21, Natural Buttes | 4423583.1239 | 634998.7828 | NENE | 15 | 10S | 22E | SALT LAKE | Uintah | NATURAL BUTTES | 39.9535 | -109.4196 | 4850 | 7513 | -2663 | 1 |  |  |  |  | 0.83 |  |  |  | Schmoker et al 1992 | Fouch et al 1992
| 43-047-30255 | CIGE 21, Natural Buttes | 4423583.1239 | 634998.7828 | NENE | 15 | 10S | 22E | SALT LAKE | Uintah | NATURAL BUTTES | 39.9535 | -109.4196 | 4850 | 7541 | -2691 | 1 | L. Cretaceous | Neslen | coal |  | 0.82 |  |  |  | Anders et al 1992 | Anders 1991 | Pittman et al 1987
| 43-047-30255 | CIGE 21, Natural Buttes | 4423583.1239 | 634998.7828 | NENE | 15 | 10S | 22E | SALT LAKE | Uintah | NATURAL BUTTES | 39.9535 | -109.4196 | 4850 | 8449 | -3599 | 1 | L. Cretaceous | Blackhawk | coal |  | 0.89 |  |  |  | Anders et al 1992 | Anders 1991 | Pittman et al 1987
| 43-047-30255 | CIGE 21, Natural Buttes | 4423583.1239 | 634998.7828 | NENE | 15 | 10S | 22E | SALT LAKE | Uintah | NATURAL BUTTES | 39.9535 | -109.4196 | 4850 | 8487 | -3637 | 1 | L. Cretaceous | Blackhawk | coal |  | 0.89 |  |  |  | Anders et al 1992 | Anders 1991 | Pittman et al 1987
| 43-047-30255 | CIGE 21, Natural Buttes | 4423583.1239 | 634998.7828 | NENE | 15 | 10S | 22E | SALT LAKE | Uintah | NATURAL BUTTES | 39.9535 | -109.4196 | 4850 | 8496 | -3646 | 1 | L. Cretaceous | Blackhawk | coal |  | 0.9 |  |  |  | Anders et al 1992 | Anders 1991 | Pittman et al 1987
| 43-047-30255 | CIGE 21, Natural Buttes | 4423583.1239 | 634998.7828 | NENE | 15 | 10S | 22E | SALT LAKE | Uintah | NATURAL BUTTES | 39.9535 | -109.4196 | 4850 | 8497 | -3647 | 1 |  |  |  |  | 0.95 |  |  |  | Schmoker et al 1992 | Fouch et al 1992
| 43-047-30255 | CIGE 21, Natural Buttes | 4423583.1239 | 634998.7828 | NENE | 15 | 10S | 22E | SALT LAKE | Uintah | NATURAL BUTTES | 39.9535 | -109.4196 | 4850 | 8503 | -3653 | 1 | L. Cretaceous | Blackhawk | coal |  | 1.01 |  |  |  | Anders et al 1992 | Anders 1991 | Pittman et al 1987
| 43-047-30255 | CIGE 21, Natural Buttes | 4423583.1239 | 634998.7828 | NENE | 15 | 10S | 22E | SALT LAKE | Uintah | NATURAL BUTTES | 39.9535 | -109.4196 | 4850 | 8563 | -3713 | 1 | L. Cretaceous | Blackhawk | coal |  | 1 |  |  |  | Anders et al 1992 | Anders 1991 | Pittman et al 1987
| 43-047-11077 | EL PASO 5, SOUTHMAN CANYON | 4419488.2855 | 652553.5507 | SWSE | 28 | 10S | 24E | SALT LAKE | Uintah | NATURAL BUTTES | 39.9136 | -109.2152 | 5382 | 6705 | -1323 | 1 | L. Cretaceous | Mesaverde | coal |  | 0.68 | 64 | 0.04 |  | Nuccio and Roberts 2003 | Anders et al 1992 | Anders 1991 | Nuccio and Johnson 1986
| 43-047-30369 | Enserch Crooked Canyon Federal 1-17 | 4423722 | 640649 | SWNENW | 17 | 10S | 23E | SALT LAKE | Uintah | NATURAL BUTTES | 39.9538 | -109.3535 | 5347 | 4565 | 782 | 1 |  |  |  |  | 0.71 | 101 | 0.05 |  | Nuccio and Roberts 2003
| 43-047-36260 | Glen Bench 16D-28-8-21 | 4438449 | 623500 | SESE | 28 | 8S | 21E |  | Uintah | NATURAL BUTTES | 40.0892 | -109.5514 | 4786 | 15150.7 | -10364.7 | 1 |  |  |  |  | 1.22 | 20 |  | Poor | Project file: Questar 16 Glen Bench \ 16D-28TOC.XLS
| 43-047-36260 | Glen Bench 16D-28-8-21 | 4438449 | 623500 | SESE | 28 | 8S | 21E |  | Uintah | NATURAL BUTTES | 40.0892 | -109.5514 | 4786 | 15165.8 | -10379.8 | 1 |  |  |  |  | 1.38 | 20 |  | Poor | Project file: Questar 16 Glen Bench \ 16D-28TOC.XLS
| 43-047-36260 | Glen Bench 16D-28-8-21 | 4438449 | 623500 | SESE | 28 | 8S | 21E |  | Uintah | NATURAL BUTTES | 40.0892 | -109.5514 | 4786 | 15174.5 | -10388.5 | 1 |  |  |  |  | 1.45 | 20 |  | Poor | Project file: Questar 16 Glen Bench \ 16D-28TOC.XLS
| 43-047-36260 | Glen Bench 16D-28-8-21 | 4438449 | 623500 | SESE | 28 | 8S | 21E |  | Uintah | NATURAL BUTTES | 40.0892 | -109.5514 | 4786 | 15188.4 | -10402.4 | 1 |  |  |  |  | 1.44 | 20 |  | Poor | Project file: Questar 16 Glen Bench \ 16D-28TOC.XLS
| 43-047-36260 | Glen Bench 16D-28-8-21 | 4438449 | 623500 | SESE | 28 | 8S | 21E |  | Uintah | NATURAL BUTTES | 40.0892 | -109.5514 | 4786 | 15197 | -10411 | 1 |  |  |  |  | 1.49 | 20 |  | Poor | Project file: Questar 16 Glen Bench \ 16D-28TOC.XLS
| 43-047-36260 | Glen Bench 16D-28-8-21 | 4438449 | 623500 | SESE | 28 | 8S | 21E |  | Uintah | NATURAL BUTTES | 40.0892 | -109.5514 | 4786 | 15206.2 | -10420.2 | 1 |  |  |  |  | 1.44 | 20 |  | Fair | Project file: Questar 16 Glen Bench \ 16D-28TOC.XLS
| 43-047-36260 | Glen Bench 16D-28-8-21 | 4438449 | 623500 | SESE | 28 | 8S | 21E |  | Uintah | NATURAL BUTTES | 40.0892 | -109.5514 | 4786 | 15210.6 | -10424.6 | 1 |  |  |  |  | 1.56 | 20 |  | Poor | Project file: Questar 16 Glen Bench \ 16D-28TOC.XLS
| 43-047-36260 | Glen Bench 16D-28-8-21 | 4438449 | 623500 | SESE | 28 | 8S | 21E |  | Uintah | NATURAL BUTTES | 40.0892 | -109.5514 | 4786 | 15220.5 | -10434.5 | 1 |  |  |  |  | 1.48 | 20 |  | Poor | Project file: Questar 16 Glen Bench \ 16D-28TOC.XLS
| 43-047-36260 | Glen Bench 16D-28-8-21 | 4438449 | 623500 | SESE | 28 | 8S | 21E |  | Uintah | NATURAL BUTTES | 40.0892 | -109.5514 | 4786 | 15229.7 | -10443.7 | 1 |  |  |  |  | 1.51 | 20 |  | Poor | Project file: Questar 16 Glen Bench \ 16D-28TOC.XLS
| 43-047-36260 | Glen Bench 16D-28-8-21 | 4438449 | 623500 | SESE | 28 | 8S | 21E |  | Uintah | NATURAL BUTTES | 40.0892 | -109.5514 | 4786 | 15240.3 | -10454.3 | 1 |  |  |  |  | 1.56 | 20 |  | Fair | Project file: Questar 16 Glen Bench \ 16D-28TOC.XLS
| 43-047-36260 | Glen Bench 16D-28-8-21 | 4438449 | 623500 | SESE | 28 | 8S | 21E |  | Uintah | NATURAL BUTTES | 40.0892 | -109.5514 | 4786 | 15251.6 | -10465.6 | 1 |  |  |  |  | 1.61 | 20 |  | Fair | Project file: Questar 16 Glen Bench \ 16D-28TOC.XLS
| 43-047-36260 | Glen Bench 16D-28-8-21 | 4438449 | 623500 | SESE | 28 | 8S | 21E |  | Uintah | NATURAL BUTTES | 40.0892 | -109.5514 | 4786 | 15260.2 | -10474.2 | 1 |  |  |  |  | 1.68 | 20 |  | Poor | Project file: Questar 16 Glen Bench \ 16D-28TOC.XLS
| 43-047-30584 | MAPCO RIVER BEND 11-17F | 4422267.1588 | 611877.8989 | NESW | 17 | 10S | 20E | SALT LAKE | Uintah | NATURAL BUTTES | 39.945 | -109.6904 | 5104 | 8300.424 | -3196.424 | 1 |  |  |  |  | 0.83 |  |  |  | Schmoker et al 1992 | Fouch et al 1992
| 43-047-15641 | MOUNTAIN FUEL ISLAND UNIT 1 | 4423651 | 609649 | NWSESW | 7 | 10S | 20E | SALT LAKE | Uintah | NATURAL BUTTES | 39.9578 | -109.7163 | 4941 | 2055 | 2886 | 1 | Tertiary | Green River |  |  | 0.35 |  |  |  | Fouch et al 1992
| 43-047-15641 | MOUNTAIN FUEL ISLAND UNIT 1 | 4423651 | 609649 | NWSESW | 7 | 10S | 20E | SALT LAKE | Uintah | NATURAL BUTTES | 39.9578 | -109.7163 | 4941 | 2150 | 2791 | 1 | Tertiary | Green River |  |  | 0.35 |  |  |  | Fouch et al 1992
| 43-047-15641 | MOUNTAIN FUEL ISLAND UNIT 1 | 4423651 | 609649 | NWSESW | 7 | 10S | 20E | SALT LAKE | Uintah | NATURAL BUTTES | 39.9578 | -109.7163 | 4941 | 2250 | 2691 | 1 | Tertiary | Green River |  |  | 0.33 |  |  |  | Fouch et al 1992
| 43-047-15641 | MOUNTAIN FUEL ISLAND UNIT 1 | 4423651 | 609649 | NWSESW | 7 | 10S | 20E | SALT LAKE | Uintah | NATURAL BUTTES | 39.9578 | -109.7163 | 4941 | 2835 | 2106 | 1 | Tertiary | Green River |  |  | 0.44 |  |  |  | Fouch et al 1992
| 43-047-15641 | MOUNTAIN FUEL ISLAND UNIT 1 | 4423651 | 609649 | NWSESW | 7 | 10S | 20E | SALT LAKE | Uintah | NATURAL BUTTES | 39.9578 | -109.7163 | 4941 | 3085 | 1856 | 1 | Tertiary | Green River |  |  | 0.45 |  |  |  | Fouch et al 1992
| 43-047-15641 | MOUNTAIN FUEL ISLAND UNIT 1 | 4423651 | 609649 | NWSESW | 7 | 10S | 20E | SALT LAKE | Uintah | NATURAL BUTTES | 39.9578 | -109.7163 | 4941 | 3355 | 1586 | 1 | Tertiary | Green River |  |  | 0.42 |  |  |  | Fouch et al 1992
| 43-047-15641 | MOUNTAIN FUEL ISLAND UNIT 1 | 4423651 | 609649 | NWSESW | 7 | 10S | 20E | SALT LAKE | Uintah | NATURAL BUTTES | 39.9578 | -109.7163 | 4941 | 4285 | 656 | 1 | Tertiary | Green River |  |  | 0.53 |  |  |  | Fouch et al 1992
| 43-047-15641 | MOUNTAIN FUEL ISLAND UNIT 1 | 4423651 | 609649 | NWSESW | 7 | 10S | 20E | SALT LAKE | Uintah | NATURAL BUTTES | 39.9578 | -109.7163 | 4941 | 4345 | 596 | 1 | Tertiary | Colton |  |  | 0.4 |  |  |  | Fouch et al 1992
| 43-047-15641 | MOUNTAIN FUEL ISLAND UNIT 1 | 4423651 | 609649 | NWSESW | 7 | 10S | 20E | SALT LAKE | Uintah | NATURAL BUTTES | 39.9578 | -109.7163 | 4941 | 4910 | 31 | 1 | Tertiary | Colton |  |  | 0.4 |  |  |  | Fouch et al 1992
| 43-047-15641 | MOUNTAIN FUEL ISLAND UNIT 1 | 4423651 | 609649 | NWSESW | 7 | 10S | 20E | SALT LAKE | Uintah | NATURAL BUTTES | 39.9578 | -109.7163 | 4941 | 7400 | -2459 | 1 | Paleocene/Eocene | Flagstaff | shale |  | 0.72 |  |  |  | Anders et al 1992
| 43-047-15641 | MOUNTAIN FUEL ISLAND UNIT 1 | 4423651 | 609649 | NWSESW | 7 | 10S | 20E | SALT LAKE | Uintah | NATURAL BUTTES | 39.9578 | -109.7163 | 4941 | 8275 | -3334 | 1 | Cretaceous | Tuscher/Farrer |  |  | 0.86 |  |  |  | Fouch et al 1992
| 43-047-15641 | MOUNTAIN FUEL ISLAND UNIT 1 | 4423651 | 609649 | NWSESW | 7 | 10S | 20E | SALT LAKE | Uintah | NATURAL BUTTES | 39.9578 | -109.7163 | 4941 | 8395 | -3454 | 1 | Cretaceous | Tuscher/Farrer |  |  | 0.8 |  |  |  | Fouch et al 1992
| 43-047-15641 | MOUNTAIN FUEL ISLAND UNIT 1 | 4423651 | 609649 | NWSESW | 7 | 10S | 20E | SALT LAKE | Uintah | NATURAL BUTTES | 39.9578 | -109.7163 | 4941 | 8435 | -3494 | 1 | Cretaceous | Tuscher/Farrer |  |  | 0.82 |  |  |  | Fouch et al 1992
| 43-047-15641 | MOUNTAIN FUEL ISLAND UNIT 1 | 4423651 | 609649 | NWSESW | 7 | 10S | 20E | SALT LAKE | Uintah | NATURAL BUTTES | 39.9578 | -109.7163 | 4941 | 8505 | -3564 | 1 | Cretaceous | Tuscher/Farrer |  |  | 0.78 |  |  |  | Fouch et al 1992
| 43-047-15641 | MOUNTAIN FUEL ISLAND UNIT 1 | 4423651 | 609649 | NWSESW | 7 | 10S | 20E | SALT LAKE | Uintah | NATURAL BUTTES | 39.9578 | -109.7163 | 4941 | 8685 | -3744 | 1 | Cretaceous | Tuscher/Farrer |  |  | 0.77 |  |  |  | Fouch et al 1992
| 43-047-15641 | MOUNTAIN FUEL ISLAND UNIT 1 | 4423651 | 609649 | NWSESW | 7 | 10S | 20E | SALT LAKE | Uintah | NATURAL BUTTES | 39.9578 | -109.7163 | 4941 | 8745 | -3804 | 1 | Cretaceous | Tuscher/Farrer |  |  | 0.83 |  |  |  | Fouch et al 1992
| 43-047-15641 | MOUNTAIN FUEL ISLAND UNIT 1 | 4423651 | 609649 | NWSESW | 7 | 10S | 20E | SALT LAKE | Uintah | NATURAL BUTTES | 39.9578 | -109.7163 | 4941 | 8795 | -3854 | 1 | Cretaceous | Tuscher/Farrer |  |  | 0.8 |  |  |  | Fouch et al 1992
| 43-047-15641 | MOUNTAIN FUEL ISLAND UNIT 1 | 4423651 | 609649 | NWSESW | 7 | 10S | 20E | SALT LAKE | Uintah | NATURAL BUTTES | 39.9578 | -109.7163 | 4941 | 8905 | -3964 | 1 | Cretaceous | Tuscher/Farrer |  |  | 0.75 |  |  |  | Fouch et al 1992
| 43-047-15641 | MOUNTAIN FUEL ISLAND UNIT 1 | 4423651 | 609649 | NWSESW | 7 | 10S | 20E | SALT LAKE | Uintah | NATURAL BUTTES | 39.9578 | -109.7163 | 4941 | 8995 | -4054 | 1 | Cretaceous | Tuscher/Farrer |  |  | 0.89 |  |  |  | Fouch et al 1992
| 43-047-15641 | MOUNTAIN FUEL ISLAND UNIT 1 | 4423651 | 609649 | NWSESW | 7 | 10S | 20E | SALT LAKE | Uintah | NATURAL BUTTES | 39.9578 | -109.7163 | 4941 | 9055 | -4114 | 1 | Cretaceous | Tuscher/Farrer |  |  | 0.79 |  |  |  | Fouch et al 1992
| 43-047-15641 | MOUNTAIN FUEL ISLAND UNIT 1 | 4423651 | 609649 | NWSESW | 7 | 10S | 20E | SALT LAKE | Uintah | NATURAL BUTTES | 39.9578 | -109.7163 | 4941 | 9145 | -4204 | 1 | Cretaceous | Tuscher/Farrer |  |  | 0.8 |  |  |  | Fouch et al 1992
| 43-047-15641 | MOUNTAIN FUEL ISLAND UNIT 1 | 4423651 | 609649 | NWSESW | 7 | 10S | 20E | SALT LAKE | Uintah | NATURAL BUTTES | 39.9578 | -109.7163 | 4941 | 9215 | -4274 | 1 | Cretaceous | Tuscher/Farrer |  |  | 0.84 |  |  |  | Fouch et al 1992
| 43-047-15643 | MOUNTAIN FUEL ISLAND UNIT 3 | 4423905.452 | 611781.2301 | NESW | 8 | 10S | 20E | SALT LAKE | Uintah | NATURAL BUTTES | 39.9598 | -109.6913 | 4960 | 9305 | -4345 | 1 | Cretaceous | Tuscher/Farrer |  |  | 0.8 |  |  |  | Fouch et al 1992
| 43-047-15643 | MOUNTAIN FUEL ISLAND UNIT 3 | 4423905.452 | 611781.2301 | NESW | 8 | 10S | 20E | SALT LAKE | Uintah | NATURAL BUTTES | 39.9598 | -109.6913 | 4960 | 9415 | -4455 | 1 | Cretaceous | Tuscher/Farrer |  |  | 0.87 |  |  |  | Fouch et al 1992
| 43-047-15643 | MOUNTAIN FUEL ISLAND UNIT 3 | 4423905.452 | 611781.2301 | NESW | 8 | 10S | 20E | SALT LAKE | Uintah | NATURAL BUTTES | 39.9598 | -109.6913 | 4960 | 9750 | -4790 | 1 | Cretaceous | Neslen |  |  | 0.94 |  |  |  | Fouch et al 1992
| 43-047-15643 | MOUNTAIN FUEL ISLAND UNIT 3 | 4423905.452 | 611781.2301 | NESW | 8 | 10S | 20E | SALT LAKE | Uintah | NATURAL BUTTES | 39.9598 | -109.6913 | 4960 | 9805 | -4845 | 1 | Cretaceous | Neslen |  |  | 1.15 |  |  |  | Fouch et al 1992
| 43-047-15643 | MOUNTAIN FUEL ISLAND UNIT 3 | 4423905.452 | 611781.2301 | NESW | 8 | 10S | 20E | SALT LAKE | Uintah | NATURAL BUTTES | 39.9598 | -109.6913 | 4960 | 10045 | -5085 | 1 | Cretaceous | Neslen |  |  | 1.08 |  |  |  | Fouch et al 1992
| 43-047-15643 | MOUNTAIN FUEL ISLAND UNIT 3 | 4423905.452 | 611781.2301 | NESW | 8 | 10S | 20E | SALT LAKE | Uintah | NATURAL BUTTES | 39.9598 | -109.6913 | 4960 | 10140 | -5180 | 1 | Cretaceous | Neslen |  |  | 1.1 |  |  |  | Fouch et al 1992
| 43-047-15643 | MOUNTAIN FUEL ISLAND UNIT 3 | 4423905.452 | 611781.2301 | NESW | 8 | 10S | 20E | SALT LAKE | Uintah | NATURAL BUTTES | 39.9598 | -109.6913 | 4960 | 10305 | -5345 | 1 | Cretaceous | Blackhawk |  |  | 0.98 |  |  |  | Fouch et al 1992
| 43-047-15643 | MOUNTAIN FUEL ISLAND UNIT 3 | 4423905.452 | 611781.2301 | NESW | 8 | 10S | 20E | SALT LAKE | Uintah | NATURAL BUTTES | 39.9598 | -109.6913 | 4960 | 10435 | -5475 | 1 | Cretaceous | Blackhawk |  |  | 1.16 |  |  |  | Fouch et al 1992
| 43-047-15643 | MOUNTAIN FUEL ISLAND UNIT 3 | 4423905.452 | 611781.2301 | NESW | 8 | 10S | 20E | SALT LAKE | Uintah | NATURAL BUTTES | 39.9598 | -109.6913 | 4960 | 10595 | -5635 | 1 | Cretaceous | Blackhawk |  |  | 1.17 |  |  |  | Fouch et al 1992
| 43-047-15643 | MOUNTAIN FUEL ISLAND UNIT 3 | 4423905.452 | 611781.2301 | NESW | 8 | 10S | 20E | SALT LAKE | Uintah | NATURAL BUTTES | 39.9598 | -109.6913 | 4960 | 10685 | -5725 | 1 | Cretaceous | Blackhawk |  |  | 1.25 |  |  |  | Fouch et al 1992
| 43-047-15643 | MOUNTAIN FUEL ISLAND UNIT 3 | 4423905.452 | 611781.2301 | NESW | 8 | 10S | 20E | SALT LAKE | Uintah | NATURAL BUTTES | 39.9598 | -109.6913 | 4960 | 10875 | -5915 | 1 | L. Cretaceous | Mesaverde | coal |  | 1.12 |  |  |  | Anders et al 1992 | Fouch et al 1992 | Anders 1991 | Nuccio and Johnson 1986
| 43-047-15643 | MOUNTAIN FUEL ISLAND UNIT 3 | 4423905.452 | 611781.2301 | NESW | 8 | 10S | 20E | SALT LAKE | Uintah | NATURAL BUTTES | 39.9598 | -109.6913 | 4960 | 10965 | -6005 | 1 | Cretaceous | Blackhawk |  |  | 1.25 |  |  |  | Fouch et al 1992
| 43-047-15643 | MOUNTAIN FUEL ISLAND UNIT 3 | 4423905.452 | 611781.2301 | NESW | 8 | 10S | 20E | SALT LAKE | Uintah | NATURAL BUTTES | 39.9598 | -109.6913 | 4960 | 11085 | -6125 | 1 | Cretaceous | Blackhawk |  |  | 1.18 |  |  |  | Fouch et al 1992
| 43-047-15643 | MOUNTAIN FUEL ISLAND UNIT 3 | 4423905.452 | 611781.2301 | NESW | 8 | 10S | 20E | SALT LAKE | Uintah | NATURAL BUTTES | 39.9598 | -109.6913 | 4960 | 11175 | -6215 | 1 | Cretaceous | Blackhawk |  |  | 1.36 |  |  |  | Fouch et al 1992
| 43-047-15643 | MOUNTAIN FUEL ISLAND UNIT 3 | 4423905.452 | 611781.2301 | NESW | 8 | 10S | 20E | SALT LAKE | Uintah | NATURAL BUTTES | 39.9598 | -109.6913 | 4960 | 11265 | -6305 | 1 | Cretaceous | Blackhawk |  |  | 1.18 |  |  |  | Fouch et al 1992
| 43-047-15643 | MOUNTAIN FUEL ISLAND UNIT 3 | 4423905.452 | 611781.2301 | NESW | 8 | 10S | 20E | SALT LAKE | Uintah | NATURAL BUTTES | 39.9598 | -109.6913 | 4960 | 11385 | -6425 | 1 | Cretaceous | Blackhawk |  |  | 1.22 |  |  |  | Fouch et al 1992
| 43-047-30111 | Red Channel Federal 22-1 | 4430158 | 614411 | SWSW | 22 | 9S | 20E |  | Uintah | NATURAL BUTTES | 40.0158 | -109.6594 | 4833 | 10140.9 | -5307.9 | 1 |  |  |  |  | 0.89415 |  |  |  | Willett 1988
| 43-047-30111 | Red Channel Federal 22-1 | 4430158 | 614411 | SWSW | 22 | 9S | 20E |  | Uintah | NATURAL BUTTES | 40.0158 | -109.6594 | 4833 | 11021.3 | -6188.3 | 1 |  |  |  |  | 1.1642 |  |  |  | Willett 1988
| 43-047-30111 | Red Channel Federal 22-1 | 4430158 | 614411 | SWSW | 22 | 9S | 20E |  | Uintah | NATURAL BUTTES | 40.0158 | -109.6594 | 4833 | 12506.975 | -7673.975 | 1 |  |  |  |  | 1.2886 |  |  |  | Willett 1988
| 43-047-30111 | Red Channel Federal 22-1 | 4430158 | 614411 | SWSW | 22 | 9S | 20E |  | Uintah | NATURAL BUTTES | 40.0158 | -109.6594 | 4833 | 13937.625 | -9104.625 | 1 |  |  |  |  | 1.5469 |  |  |  | Willett 1988
| 43-047-30111 | Red Channel Federal 22-1 | 4430158 | 614411 | SWSW | 22 | 9S | 20E |  | Uintah | NATURAL BUTTES | 40.0158 | -109.6594 | 4833 | 14928.075 | -10095.075 | 1 |  |  |  |  | 1.644 |  |  |  | Willett 1988
| 43-047-30111 | Red Channel Federal 22-1 | 4430158 | 614411 | SWSW | 22 | 9S | 20E |  | Uintah | NATURAL BUTTES | 40.0158 | -109.6594 | 4833 | 16138.625 | -11305.625 | 1 |  |  |  |  | 1.6274 |  |  |  | Willett 1988
| 43-047-30111 | Red Channel Federal 22-1 | 4430158 | 614411 | SWSW | 22 | 9S | 20E |  | Uintah | NATURAL BUTTES | 40.0158 | -109.6594 | 4833 | 19054.95 | -14221.95 | 1 |  |  |  |  | 1.9937 |  |  |  | Willett 1988
| 43-047-30111 | Red Channel Federal 22-1 | 4430158 | 614411 | SWSW | 22 | 9S | 20E |  | Uintah | NATURAL BUTTES | 40.0158 | -109.6594 | 4833 | 19330.075 | -14497.075 | 1 |  |  |  |  | 2.2066 |  |  |  | Willett 1988
| 43-047-15882 | SOUTHMAN CANYON UNIT 7 | 4422378.6045 | 646838.9166 | NWNW | 24 | 10S | 23E | SALT LAKE | Uintah | NATURAL BUTTES | 39.9407 | -109.2813 | 4930 | 5971.056 | -1041.056 | 1 |  |  |  |  | 0.7 |  |  |  | Schmoker et al 1992 | Fouch et al 1992
| 43-047-15681 | 4 PARIETTE BENCH | 4432652.3908 | 600656.7551 | SWSE | 7 | 9S | 19E | SALT LAKE | Uintah | PARIETTE BENCH | 40.04 | -109.8201 | 4747 | 4888.392 | -141.392 | 1 |  |  |  |  | 0.47 |  |  |  | Schmoker et al 1992
| 43-047-10692 | MARATHON TWO WATERS UNIT 1 | 4386193.6197 | 659357.0959 | NESW | 8 | 14S | 25E | SALT LAKE | Uintah | RAT HOLE CANYON | 39.6126 | -109.1437 | 6660 | 2435 | 4225 | 1 | L. Cretaceous | Mesaverde | alluvial |  | 0.62 | 61 | 0.05 |  | Nuccio and Roberts 2003 | Anders et al 1992 | Nuccio and Johnson 1988
| 43-047-31077 | 275 (31-26B) RED WAS | 4449577.3604 | 645034.4178 | NENW | 26 | 7S | 23E | SALT LAKE | Uintah | RED WASH | 40.1859 | -109.2964 | 5551 | 5413.32 | 137.68 | 1 |  |  |  |  | 0.45 |  |  |  | Schmoker et al 1992
| 43-047-31513 | 288 (24-27B) RED WASH | 4448388.0858 | 643461.8093 | SESW | 27 | 7S | 23E | SALT LAKE | Uintah | RED WASH | 40.1755 | -109.3151 | 5484 | 5086 | 398 | 1 | Eocene | Green River | shale |  | 0.45 |  |  |  | Anders et al 1992
| 43-047-15159 | 32 (32-22A) RED WAS | 4450790.6063 | 634197.0631 | SWNE | 22 | 7S | 22E | SALT LAKE | Uintah | RED WASH | 40.1987 | -109.4234 | 5270 | 10003 | -4733 | 1 | L. Cretaceous | Mesaverde | coal |  | 0.74 |  |  |  | Anders et al 1992 | Nuccio and Johnson 1988
| 43-047-15159 | 32 (32-22A) RED WAS | 4450790.6063 | 634197.0631 | SWNE | 22 | 7S | 22E | SALT LAKE | Uintah | RED WASH | 40.1987 | -109.4234 | 5270 | 10501 | -5231 | 1 | L. Cretaceous | Mesaverde | coal |  | 0.74 |  |  |  | Anders et al 1992 | Nuccio and Johnson 1988
| 43-047-20014 | Chevron 212 (41-08F), Red Wash | 4444909.2898 | 650721.3732 | NENE | 8 | 8S | 24E | SALT LAKE | Uintah | RED WASH | 40.1429 | -109.2307 | 5514 | 8705 | -3191 | 1 | L. Cretaceous | Mesaverde | coal |  | 0.67 |  |  |  | Anders et al 1992 | Anders 1991
| 43-047-20014 | Chevron 212 (41-08F), Red Wash | 4444909.2898 | 650721.3732 | NENE | 8 | 8S | 24E | SALT LAKE | Uintah | RED WASH | 40.1429 | -109.2307 | 5514 | 9305 | -3791 | 1 | L. Cretaceous | Mesaverde | coal |  | 0.7 | 51 | 0.04 |  | Nuccio and Roberts 2003 | Anders et al 1992 | Anders 1991 | Nuccio and Johnson 1986
| 43-047-20512 | Standard Oil , State 1 | 4416429.4758 | 643815.853 | NWSW | 2 | 11S | 23E | SALT LAKE | Uintah | ROCK HOUSE | 39.8876 | -109.318 | 5550 | 6772 | -1222 | 1 | L. Cretaceous | Mesaverde | coal |  | 0.69 | 50 | 0.05 |  | Nuccio and Roberts 2003 | Anders et al 1992 | Anders 1991 | Nuccio and Johnson 1986
| 43-047-30355 | EXXON WOLF POINT UNIT 1 | 4377301.1747 | 626467.2704 | SESE | 2 | 15S | 21E | SALT LAKE | Uintah | UNDESIGNATED | 39.538 | -109.5284 | 7120 | 5235 | 1885 | 1 | L. Cretaceous | Sego | coal chips |  | 0.76 | 100 | 0.05 |  | Nuccio and Roberts 2003 | Anders 1991 | Nuccio and Johnson 1986
| 43-047-15694 | 4 USA PEARL BROADHRS | 4453174.032 | 642176.6343 | SWSE | 9 | 7S | 23E | SALT LAKE | Uintah | WALKER HOLLOW | 40.2188 | -109.3291 | 5180 | 5281 | -101 | 1 | Eocene | Green River | coal |  | 0.43 |  |  |  | Anders et al 1992
| 43-047-15694 | 4 USA PEARL BROADHRS | 4453174.032 | 642176.6343 | SWSE | 9 | 7S | 23E | SALT LAKE | Uintah | WALKER HOLLOW | 40.2188 | -109.3291 | 5180 | 5331 | -151 | 1 | Eocene | Green River | coal |  | 0.46 |  |  |  | Anders et al 1992
| 43-047-30271 | 1 CROOKED CANYON | 4383423.8974 | 640532.7565 | NWNE | 20 | 14S | 23E | SALT LAKE | Uintah | WILDCAT | 39.5909 | -109.3635 | 7007 | 4477 | 2530 | 1 | L. Cretaceous | Mesaverde | alluvial |  | 0.83 |  |  |  | Anders et al 1992 | Nuccio and Johnson 1988
| 43-047-30515 | EX-1 PROJECT UTAH | 4427326 | 618967 | NESE | 36 | 9S | 20E | SALT LAKE | Uintah | WILDCAT | 39.5647 | -109.8437 | 4941 | 1820 | 3121 | 1 | Eocene | Green River | shale |  | 0.37 |  |  |  | Anders et al 1992
| 43-047-30515 | EX-1 PROJECT UTAH | 4427326 | 618967 | NESE | 36 | 9S | 20E | SALT LAKE | Uintah | WILDCAT | 39.5647 | -109.8437 | 4941 | 2340 | 2601 | 1 | Eocene | Green River | shale |  | 0.39 |  |  |  | Anders et al 1992
| 43-047-30515 | EX-1 PROJECT UTAH | 4427326 | 618967 | NESE | 36 | 9S | 20E | SALT LAKE | Uintah | WILDCAT | 39.5647 | -109.8437 | 4941 | 2640 | 2301 | 1 | Eocene | Green River | shale |  | 0.4 |  |  |  | Anders et al 1992
| 43-047-30515 | EX-1 PROJECT UTAH | 4427326 | 618967 | NESE | 36 | 9S | 20E | SALT LAKE | Uintah | WILDCAT | 39.5647 | -109.8437 | 4941 | 2800 | 2141 | 1 | Eocene | Green River | shale |  | 0.4 |  |  |  | Anders et al 1992
| 43-047-30515 | EX-1 PROJECT UTAH | 4427326 | 618967 | NESE | 36 | 9S | 20E | SALT LAKE | Uintah | WILDCAT | 39.5647 | -109.8437 | 4941 | 2962 | 1979 | 1 | Eocene | Green River | shale |  | 0.4 |  |  |  | Anders et al 1992
| 43-047-10812 | MID AMERICA MINERALS UNIT 1 | 4432128.6772 | 656240.3736 | NWNW | 24 | 9S | 24E | SALT LAKE | Uintah | WILDCAT | 40.0268 | -109.169 | 5453 | 6073 | -620 | 1 | L. Cretaceous | Mesaverde | coal |  | 0.69 | 60 | 0.05 |  | Nuccio and Roberts 2003 | Anders et al 1992 | Anders 1991 | Nuccio and Johnson 1986
| 43-047-11119 | SINCLAIR UINTAH FEDERAL 219 1 | 4384316.3727 | 604519.6046 | NWNW | 15 | 14S | 19E | SALT LAKE | Uintah | WILDCAT | 39.6041 | -109.7826 | 7060 | 6575 | 485 | 1 | L. Cretaceous | Mesaverde | alluvial |  | 0.77 | 65 | 0.07 |  | Nuccio and Roberts 2003 | Anders et al 1992 | Nuccio and Johnson 1988
| 43-047-30026 | 108 WONSITS VALLEY | 4443400.1834 | 628237.0555 | SESE | 12 | 8S | 21E | SALT LAKE | Uintah | WONSITS VALLEY | 40.133 | -109.4948 | 5017 | 5552 | -535 | 1 | Eocene | Green River | shale |  | 0.52 |  |  |  | Anders et al 1992
| 43-047-30238 | 117 WONSITS VALLEY | 4444536.9876 | 627835.1951 | NWNE | 12 | 8S | 21E | SALT LAKE | Uintah | WONSITS VALLEY | 40.1433 | -109.4993 | 5052 | 5544.552 | -492.552 | 1 |  |  |  |  | 0.49 |  |  |  | Schmoker et al 1992
| 43-047-30798 | 128 WONSITS VALLEY | 4443257.4394 | 624203.178 | SESW | 10 | 8S | 21E | SALT LAKE | Uintah | WONSITS VALLEY | 40.1324 | -109.5422 | 4835 | 5314.896 | -479.896 | 1 |  |  |  |  | 0.48 |  |  |  | Schmoker et al 1992
| 43-047-10096 | Coyote Wash 10 | 4431081.0146 | 643720.563 | SWNE | 22 | 9S | 23E | SALT LAKE | Uintah |  | 40.0196 | -109.3159 | 5090 | 2674 | 2416 | 1 | Eocene | Green River | shale |  | 0.35 |  |  |  | Anders et al 1992
| 43-047-10096 | Coyote Wash 10 | 4431081.0146 | 643720.563 | SWNE | 22 | 9S | 23E | SALT LAKE | Uintah |  | 40.0196 | -109.3159 | 5090 | 2888 | 2202 | 1 | Eocene | Green River | shale |  | 0.45 |  |  |  | Anders et al 1992
| 43-047-10096 | Coyote Wash 10 | 4431081.0146 | 643720.563 | SWNE | 22 | 9S | 23E | SALT LAKE | Uintah |  | 40.0196 | -109.3159 | 5090 | 3423 | 1667 | 1 | Eocene | Green River | shale |  | 0.42 |  |  |  | Anders et al 1992
| 43-047-10912 | Phillips Flat Rock Unit 1 | 4385809 | 610394 | NWSENE | 7 | 14S | 20E | SALT LAKE | Uintah |  |  |  | 7033 | 7255 | -222 | 1 |  |  |  |  | 0.83 | 50 | 0.05 |  | Nuccio and Roberts 2003
| 43-047-11117 | Sinclair Uintah Federal 122-1 | 4393673 | 629480 | NESE | 18 | 13S | 22E | SALT LAKE | Uintah |  |  |  | 6055 | 5195 | 860 | 1 |  |  |  |  | 0.95 | 86 | 0.07 |  | Nuccio and Roberts 2003 | Anders 1991 | Nuccio and Johnson 1986
| 43-013-30327 | EXXON 22 29 WILKINS RIDGE 1 | 4418763.0185 | 582769.7057 | SENW | 29 | 10S | 17E | SALT LAKE | Duchesne | WILKIN RIDGE | 39.9168 | -110.0315 | 6172 | 12345 | -6173 | 1 | L. Cretaceous | Mesaverde | coal |  | 1.63 |  |  |  | Anders et al 1992 | Anders 1991
| 43-013-30327 | EXXON 22 29 WILKINS RIDGE 1 | 4418763.0185 | 582769.7057 | SENW | 29 | 10S | 17E | SALT LAKE | Duchesne | WILKIN RIDGE | 39.9168 | -110.0315 | 6172 | 12185 | -6013 | 1 | L. Cretaceous | Mesaverde | coal |  | 1.6 | 101 | 0.07 |  | Nuccio and Roberts 2003 | Anders et al 1992 | Anders 1991 | Nuccio and Johnson 1986
| 43-013-10227 | CONTINENTAL 1, KRALOVEC | 4428630.6036 | 583221.7274 | SESWNE | 29 | 9S | 17E | SALT LAKE | Uintah | UNDESIGNATED | 40.0057 | -110.025 | 5405 | 10555 | -5150 | 1 | Cretaceous | Mesaverde/Price River | coal |  | 1.76 | 71 | 0.11 |  | Nuccio and Roberts 2003 | Fouch et al 1992
| 43-0131-0227 | CONTINENTAL 1, KRALOVEC | 4428630.6036 | 583221.7274 | SESWNE | 29 | 9S | 17E | SALT LAKE | Uintah | UNDESIGNATED | 40.0057 | -110.025 | 5405 | 10225 | -4820 | 1 | Cretaceous | Mesaverde/Price River | coal |  | 1.38 |  |  |  | Anders et al 1992 | Anders 1991 | Fouch et al 1992
| 43-013-10227 | CONTINENTAL 1, KRALOVEC | 4428630.6036 | 583221.7274 | SESWNE | 29 | 9S | 17E | SALT LAKE | Uintah | UNDESIGNATED | 40.0057 | -110.025 | 5405 | 10205 | -4800 | 1 | Cretaceous | Mesaverde/Price River | coal |  | 1.39 |  |  |  | Anders et al 1992 | Anders 1991 | Fouch et al 1992 | Nuccio and Johnson 1986
| 43-047-30111 | CONTINENTAL 22-1, FEDERAL | 4430158 | 614411 | SWSW | 22 | 9S | 20E | SALT LAKE | Uintah | NATURAL BUTTES | 40.0159 | -109.6592 | 4833 | 10655 | -5822 | 1 | L. Cretaceous | Castlegate | coal |  | 1.46 | 103 | 0.07 |  | Nuccio and Roberts 2003 | Anders et al 1992 | Anders 1991 | Nuccio and Johnson 1986
| 43-047-15051 | BELCO 5, CHAPITA | 4431458.373 | 634552.6953 | NESW | 22 | 9S | 22E | SALT LAKE | Uintah | NATURAL BUTTES | 40.0245 | -109.4232 | 4945 | 9495 | -4550 | 1 | L. Cretaceous | Mesaverde | coal |  | 1.2 | 79 | 0.05 |  | Nuccio and Roberts 2003 | Anders et al 1992 | Anders 1991 | Nuccio and Johnson 1986
| 43-013-30378 | 1-20Z2 UTE | 4479798.0164 | 573466.4773 | NWSE | 20 | 1N | 2W | UINTA | Duchesne | BLUEBELL | 40.4675 | -110.1334 | 6376 | 13300 | -6924 | 1 | Eocene | Wasatch | alluvial |  | 0.59 |  |  |  | Anders et al 1992 | attributed to American Oil Company
| 43-013-30378 | 1-20Z2 UTE | 4479798.0164 | 573466.4773 | NWSE | 20 | 1N | 2W | UINTA | Duchesne | BLUEBELL | 40.4675 | -110.1334 | 6376 | 12300 | -5924 | 1 | Eocene | Green River | sandstone |  | 0.5 |  |  |  | Anders et al 1992 | attributed to American Oil Company
| 43-013-30378 | 1-20Z2 UTE | 4479798.0164 | 573466.4773 | NWSE | 20 | 1N | 2W | UINTA | Duchesne | BLUEBELL | 40.4675 | -110.1334 | 6376 | 11400 | -5024 | 1 | Eocene | Green River | sandstone |  | 0.5 |  |  |  | Anders et al 1992 | attributed to American Oil Company
| 43-013-30378 | 1-20Z2 UTE | 4479798.0164 | 573466.4773 | NWSE | 20 | 1N | 2W | UINTA | Duchesne | BLUEBELL | 40.4675 | -110.1334 | 6376 | 10700 | -4324 | 1 | Eocene | Green River | sandstone |  | 0.45 |  |  |  | Anders et al 1992 | attributed to American Oil Company
| 43-013-30378 | 1-20Z2 UTE | 4479798.0164 | 573466.4773 | NWSE | 20 | 1N | 2W | UINTA | Duchesne | BLUEBELL | 40.4675 | -110.1334 | 6376 | 9000 | -2624 | 1 | Eocene | Green River | sandstone |  | 0.42 |  |  |  | Anders et al 1992 | attributed to American Oil Company
| 43-013-30148 | Ute Tribal 1-21Z2 | 4479815 | 574662 | NESW | 21 | 1N | 2W |  | Duschene | Bluebell | 40.4676 | -110.1193 | 6306 | 19440.125 | -13134.125 | 1 |  |  |  |  | 1.3118 |  |  |  | Willett 1988
| 43-013-30148 | Ute Tribal 1-21Z2 | 4479815 | 574662 | NESW | 21 | 1N | 2W |  | Duschene | Bluebell | 40.4676 | -110.1193 | 6306 | 18889.875 | -12583.875 | 1 |  |  |  |  | 1.3055 |  |  |  | Willett 1988
| 43-013-30148 | Ute Tribal 1-21Z2 | 4479815 | 574662 | NESW | 21 | 1N | 2W |  | Duschene | Bluebell | 40.4676 | -110.1193 | 6306 | 17899.425 | -11593.425 | 1 |  |  |  |  | 1.2049 |  |  |  | Willett 1988
| 43-013-30148 | Ute Tribal 1-21Z2 | 4479815 | 574662 | NESW | 21 | 1N | 2W |  | Duschene | Bluebell | 40.4676 | -110.1193 | 6306 | 17019.025 | -10713.025 | 1 |  |  |  |  | 1.1818 |  |  |  | Willett 1988
| 43-013-30148 | Ute Tribal 1-21Z2 | 4479815 | 574662 | NESW | 21 | 1N | 2W |  | Duschene | Bluebell | 40.4676 | -110.1193 | 6306 | 15973.55 | -9667.55 | 1 |  |  |  |  | 1.1365 |  |  |  | Willett 1988
| 43-013-30148 | Ute Tribal 1-21Z2 | 4479815 | 574662 | NESW | 21 | 1N | 2W |  | Duschene | Bluebell | 40.4676 | -110.1193 | 6306 | 15357.27 | -9051.27 | 1 |  |  |  |  | 0.97336 |  |  |  | Willett 1988
| 43-013-30148 | Ute Tribal 1-21Z2 | 4479815 | 574662 | NESW | 21 | 1N | 2W |  | Duschene | Bluebell | 40.4676 | -110.1193 | 6306 | 9964.82 | -3658.82 | 1 |  |  |  |  | 0.90412 |  |  |  | Willett 1988
| 43-013-30148 | Ute Tribal 1-21Z2 | 4479815 | 574662 | NESW | 21 | 1N | 2W |  | Duschene | Bluebell | 40.4676 | -110.1193 | 6306 | 5023.575 | 1282.425 | 1 |  |  |  |  | 0.53929 |  |  |  | Willett 1988
| 4300730129 | RIVER GAS RGU-1 | 4379975.7961 | 512049.9941 | [9 empty] | 5797 | 391 | 5406 | 2 |  |  |  |  | 0.59 |  |  |  | UGS
| 4300730129 | RIVER GAS RGU-1 | 4379975.7961 | 512049.9941 | [9 empty] | 5797 | 546 | 5251 | 2 |  |  |  |  | 0.56 |  |  |  | UGS
| 4300730129 | RIVER GAS RGU-1 | 4379975.7961 | 512049.9941 | [9 empty] | 5797 | 924 | 4873 | 1 |  |  |  |  | 0.48 |  |  |  | UGS
| 4300730129 | RIVER GAS RGU-1 | 4379975.7961 | 512049.9941 | [9 empty] | 5797 | 1268 | 4529 | 2 |  |  |  |  | 0.53 |  |  |  | UGS
| 43-047-36260 | Glen Bench 16D-28-8-21 | 4438449 | 623500 | SESE | 28 | 8S | 21E | 0 | Uintah | NATURAL BUTTES | 40.0892 | -109.5514 | 4786 | 15207.9583 | -10421.9583 | 4 |  |  |  |  | 2.01 |  |  |  | UGS
| 43-047-37352 | RWS 8D-6-9-24 | 4436463 | 649312 | SENE | 6 | 9S | 24E | 0 | Uintah | BIG VALLEY | 40.0671 | -109.2492 | 5058 | 9691.7667 | -4633.7667 | 15 |  |  |  |  | 0.78067 |  |  |  | UGS
| 4304738990 | QUESTAR 1M-4-8-22 | 4446214.7985 | 633162.4484 | [9 empty] | 5168 | 13424 | -8256 | 6 |  |  |  |  | 1.17 |  |  |  | UGS

## references
Anders, D.E., 1991, Method for estimating a vitrinite reflectance equivalence from calorific value in Upper Cretaceous coals of northeast Utah: U. S. Geological Survey, Open-File Report 91-190,12p.
Anders, D.E., Palacas, J.C., Johnson, R.C., 1992, Thermal maturity of rocks and hydrocarbon deposits, Uinta Basin, Utah, in Fouch, T.D., Nuccio, V.F., and Chidsey, T.C.Jr., editors, Hydrocarbon and Mineral Resources of the Uinta Basin: Utah Geological Association Guidebook 20, p.53-76.
Anderson, D.A., Harris, N.B., 2006, Integrated sequence stratigraphic and geochemical resource characterization of the lower Mancos shale, Uinta Basin, Utah: Utah Geological Survey, Open-File Report 483, 129p.
Fisher, R., 2009, Stratigraphic geochemical and geomechanical analysis of the lower Mancos shale, Douglas Creek Arch, northwestern Colorado: unpublished M.S. thesis, Colorado School of Mines, Golden CO, 164p. with CD appendix.
Fouch, T.D., Wandrey, C.J., Pitman, J.K., Nuccio, V.F., Schmoker, J.W., Rice, D.D., Johnson, R.C., Dolton, G.L., 1992, Natural gas accumulations in low-permeability Tertiary and Cretaceous (Campanian and Maastrichtian) rock, Uinta Basin, Utah: Final Report for U.S. Dept. of Energy, DOE/MC/20422-3051, 87p.
Johnson, R.C., and Nuccio, V.F., 1993, Surface vitrinite reflectance study of the Uinta and Piceance Basins and adjacent areas, eastern Utah and western Colorado - implications for the development of Laramide basins and uplifts, chapter DD, Evolution of Sedimentary Basins - Uinta and Piceance Basins: U.S. Geological Survey, Bull. 1787-DD, 42p.
Kuzniak, K., 2009, New statigraphic interpretations, geochemistry and petrophysics of the Lower Mancos Group, Douglas Creek Arch, northwestern Colorado, U.S.A.: unpublished thesis, Colorado School of Mines, Golden Colorado, 161p., plus 11 appendices and 1 plate.
Nuccio, V.F., Johnson R.C., 1986, Thermal maturity map of the lower part of the Upper Cretaceous Mesaverde Group, Uinta Basin Utah: U. S. Geological Survey, Miscellaneous Field Studies Map, MF-1482, one plate.
Nuccio, V.F., Johnson R.C., 1988, Thermal maturity map of the lower part of the upper Cretaceous Mesaverde group, Uinta, Piceance, and Eagle basins area Utah and Colorado: U. S. Geological Survey, Miscellaneous Field Studies Map, MF 2008-B, 21p. one plate.
Nuccio, V.F., Roberts, L.N.R., 2003, Thermal maturity and oil and gas generation history of petroleum systems in the Uinta-Piceance province, Utah and Colorado: U. S. Geological Survey, Digital Data series DDS–69–B, 39p.
Pittman, J.K., Anders, D.E., Fouch T.D., Nichols, D.J., 1986, Hydrocarbon potential of non-marine Upper Cretaceous and Lower Tertiary rocks, eastern Uinta Basin, Utah, in Spenser, C.W., and Mast, R.F., editors, Geology of Tight Gas Reservoirs: AAPG Studies in Geology 24, p.235-252.
Pittman, J.K., Franczyk, K.J., Anders, D.E., 1987, Marine and nonmarine gas-bearing rocks in the Upper Cretaceous Blackhawk and Neslen Formations, eastern Uinta Basin, Utah - sedimentology, diagenesis, and source rock potential: AAPG Bull., v.71, p.76-94.
Pittman, J.K., Franczyk, K.J., Anders, D.E., 1988, Diagenesis and burial history of nonmarine Upper Cretaceous rocks in the central Uinta Basin, Utah: Chapter D, U. S. Geological Survey, Bull. 1787, 28p.
Schmoker, J.W., Nuccio, V.F., Pitman, J.K., 1992, Porosity trends in predominantly nonmarine sandstones of the Upper Cretaceous Mesaverde group, Uinta and Piceance Basins, Utah and Colorado, in Fouch, T.D., Nuccio, V.F., and Chidsey, T.C.Jr., editors, Hydrocarbon and Mineral Resources of the Uinta Basin: Utah Geological Association Guidebook 20, p.111-122.
Willett, S.D., 1988, Spatial variation of temperature and thermal history of the Uinta Basin: unpublished Ph.D. dissertation, Dept. of Geology and Geophysics, University of Utah, 121p. (data extracted from figure 5.1, p.88)

## 5 wells
Well Name | UTM X | UTM Y | ground elevation | sample elevation | sample depth | Calculated Ro Arco | Calculated Ro LL | Calculated Ro regression | Ro measured
Carbon Canal 5-12 | 520963 | 4366663 | 5569 | 5569 | 0 |  |  | 0.57442
Carbon Canal 5-12 | 520963 | 4366663 | 5569 | 5379.934 | 189.066 | 0.43274 | 0.45531 | 0.58155
Carbon Canal 5-12 | 520963 | 4366663 | 5569 | 5079.007 | 489.993 | 0.456 | 0.48295 | 0.59343
Carbon Canal 5-12 | 520963 | 4366663 | 5569 | 4766.48 | 802.52 | 0.48119 | 0.50741 | 0.60643
Carbon Canal 5-12 | 520963 | 4366663 | 5569 | 4505.61 | 1063.39 | 0.50523 | 0.5239 | 0.61782
Carbon Canal 5-12 | 520963 | 4366663 | 5569 | 4394.89 | 1174.11 | 0.51451 | 0.52997 | 0.62279
Carbon Canal 5-12 | 520963 | 4366663 | 5569 | 4294.09 | 1274.91 | 0.52357 | 0.53632 | 0.6274
Carbon Canal 5-12 | 520963 | 4366663 | 5569 | 4193.76 | 1375.24 | 0.53274 | 0.54329 | 0.63206
Carbon Canal 5-12 | 520963 | 4366663 | 5569 | 4093.88 | 1475.12 | 0.542 | 0.55088 | 0.63677
Carbon Canal 5-12 | 520963 | 4366663 | 5569 | 4044.04 | 1524.96 | 0.5469 | 0.55488 | 0.63915
Carbon Canal 5-12 | 520963 | 4366663 | 5569 | 4044.04 | 1524.96 | 0.54678 | 0.55488 | 0.63915
Carbon Canal 5-12 | 520963 | 4366663 | 5569 | 4044.04 | 1524.96 | 0.54671 | 0.55488 | 0.63915
Carbon Canal 5-12 | 520963 | 4366663 | 5569 | 4044.04 | 1524.96 | 0.54667 | 0.55488 | 0.63915
Carbon Canal 5-12 | 520963 | 4366663 | 5569 | 3818.78 | 1750.22 | 0.5697 | 0.57516 | 0.65011
Carbon Canal 5-12 | 520963 | 4366663 | 5569 | 3372.37 | 2196.63 | 0.61727 | 0.61026 | 0.67292
Carbon Canal 5-12 | 520963 | 4366663 | 5569 | 3005.78 | 2563.22 | 0.65735 | 0.62948 | 0.69273
Carbon Canal 5-12 | 520963 | 4366663 | 5569 | 2499.41 | 3069.59 | 0.70244 | 0.65413 | 0.72172
Carbon Canal 5-12 | 520963 | 4366663 | 5569 | 2018.16 | 3550.84 | 0.74351 | 0.68025 | 0.75103
Carbon Canal 5-12 | 520963 | 4366663 | 5569 | 1897.84 | 3671.16 | 0.75386 | 0.68675 | 0.75862
Carbon Canal 5-12 | 520963 | 4366663 | 5569 | 1897.84 | 3671.16 | 0.75384 | 0.68675 | 0.75862
Carbon Canal 5-12 | 520963 | 4366663 | 5569 | 1682.24 | 3886.76 | 0.77074 | 0.69699 | 0.7725
Carbon Canal 5-12 | 520963 | 4366663 | 5569 | 1406.46 | 4162.54 | 0.79323 | 0.70999 | 0.79077
Carbon Canal 5-12 | 520963 | 4366663 | 5569 | 1228.16 | 4340.84 | 0.80822 | 0.71857 | 0.80288
Carbon Canal 5-12 | 520963 | 4366663 | 5569 | 992.5 | 4576.5 | 0.82791 | 0.73034 | 0.81927
Carbon Canal 5-12 | 520963 | 4366663 | 5569 | 818.01 | 4750.99 | 0.84368 | 0.74057 | 0.83167
Carbon Canal 5-12 | 520963 | 4366663 | 5569 | 704.26 | 4864.74 | 0.85538 | 0.74874 | 0.83988
Carbon Canal 5-12 | 520963 | 4366663 | 5569 | 590.78 | 4978.22 | 0.86718 | 0.7575 | 0.84817
Carbon Canal 5-12 | 520963 | 4366663 | 5569 | 534.11 | 5034.89 | 0.87315 | 0.7621 | 0.85234
Carbon Canal 5-12 | 520963 | 4366663 | 5569 | 534.11 | 5034.89 | 0.87314 | 0.7621 | 0.85234
Carbon Canal 5-12 | 520963 | 4366663 | 5569 | 534.11 | 5034.89 | 0.87314 | 0.7621 | 0.85234
Carbon Canal 5-12 | 520963 | 4366663 | 5569 | 534.11 | 5034.89 | 0.87313 | 0.7621 | 0.85234
Carbon Canal 5-12 | 520963 | 4366663 | 5569 | 534.11 | 5034.89 | 0.87313 | 0.7621 | 0.85234
Carbon Canal 5-12 | 520963 | 4366663 | 5569 | 188.27 | 5380.73 | 0.92059 | 0.80211 | 0.87836
Carbon Canal 5-12 | 520963 | 4366663 | 5569 | -363.1 | 5932.1 | 0.9924 | 0.86131 | 0.92176
Carbon Canal 5-12 | 520963 | 4366663 | 5569 | -568.63 | 6137.63 | 1.0148 | 0.87763 | 0.93855
Carbon Canal 5-12 | 520963 | 4366663 | 5569 | -568.63 | 6137.63 | 1.0148 | 0.87763 | 0.93855
Carbon Canal 5-12 | 520963 | 4366663 | 5569 | -568.63 | 6137.63 | 1.0148 | 0.87763 | 0.93855
Carbon Canal 5-12 | 520963 | 4366663 | 5569 | -568.63 | 6137.63 | 1.0148 | 0.87763 | 0.93855
Carbon Canal 5-12 | 520963 | 4366663 | 5569 | -668.88 | 6237.88 | 1.0251 | 0.88497 | 0.94685
Carbon Canal 5-12 | 520963 | 4366663 | 5569 | -934.93 | 6503.93 | 1.0519 | 0.9042 | 0.96928
Carbon Canal 5-12 | 520963 | 4366663 | 5569 | -1265.65 | 6834.65 | 1.0851 | 0.92997 | 0.99794
Carbon Canal 5-12 | 520963 | 4366663 | 5569 | -1661.83 | 7230.83 | 1.1259 | 0.96604 | 1.0334
Carbon Canal 5-12 | 520963 | 4366663 | 5569 | -2122.76 | 7691.76 | 1.1751 | 1.0136 | 1.0763
Carbon Canal 5-12 | 520963 | 4366663 | 5569 | -2352.44 | 7921.44 | 1.2002 | 1.038 | 1.0983
Carbon Canal 5-12 | 520963 | 4366663 | 5569 | -2352.44 | 7921.44 | 1.2002 | 1.038 | 1.0983
Carbon Canal 5-12 | 520963 | 4366663 | 5569 | -2352.44 | 7921.44 | 1.2002 | 1.038 | 1.0983
Carbon Canal 5-12 | 520963 | 4366663 | 5569 | -2745.61 | 8314.61 | 1.2596 | 1.0907 | 1.1369
Carbon Canal 5-12 | 520963 | 4366663 | 5569 | -3138.78 | 8707.78 | 1.3219 | 1.1383 | 1.1768
Carbon Canal 5-12 | 520963 | 4366663 | 5569 | -3138.78 | 8707.78 | 1.3219 | 1.1383 | 1.1768
Carbon Canal 5-12 | 520963 | 4366663 | 5569 | -3274.02 | 8843.02 | 1.3397 | 1.1516 | 1.1909
Carbon Canal 5-12 | 520963 | 4366663 | 5569 | -3409.25 | 8978.25 | 1.3577 | 1.1655 | 1.205
Carbon Canal 5-12 | 520963 | 4366663 | 5569 | -3515.25 | 9084.25 | 1.3787 | 1.1823 | 1.2162
Carbon Canal 5-12 | 520963 | 4366663 | 5569 | -3727.05 | 9296.05 | 1.4216 | 1.2194 | 1.2389
Carbon Canal 5-12 | 520963 | 4366663 | 5569 | -3930.38 | 9499.38 | 1.4611 | 1.2563 | 1.2611
Carbon Canal 5-12 | 520963 | 4366663 | 5569 | -4125.25 | 9694.25 | 1.497 | 1.2909 | 1.2826
Carbon Canal 5-12 | 520963 | 4366663 | 5569 | -4231 | 9800 |  |  | 1.2944
Carbon Canal 5-12 | 520963 | 4366663 | 5569 | -4431 | 10000 |  |  | 1.317
Carbon Canal 5-12 | 520963 | 4366663 | 5569 | -3469 | 9038 |  |  | 1.2113 | 1.49
Carbon Canal 5-12 | 520963 | 4366663 | 5569 | -3555 | 9124 |  |  | 1.2205 | 1.4
Carbon Canal 5-12 | 520963 | 4366663 | 5569 | -3749 | 9318 |  |  | 1.2413 | 1.48
Carbon Canal 5-12 | 520963 | 4366663 | 5569 | -3750 | 9319 |  |  | 1.2414 | 1.59
Continental Federal 22-1 | 614411 | 4430158 | 4833 | 4833 | 0 |  |  | 0.4012
Continental Federal 22-1 | 614411 | 4430158 | 4833 | 4592.82 | 240.18 | 0.34941 | 0.41298 | 0.40748
Continental Federal 22-1 | 614411 | 4430158 | 4833 | 4117.39 | 715.61 | 0.37146 | 0.43413 | 0.4211
Continental Federal 22-1 | 614411 | 4430158 | 4833 | 3438.87 | 1394.13 | 0.4111 | 0.48419 | 0.44331
Continental Federal 22-1 | 614411 | 4430158 | 4833 | 2568.55 | 2264.45 | 0.47334 | 0.53872 | 0.47661
Continental Federal 22-1 | 614411 | 4430158 | 4833 | 1726.58 | 3106.42 | 0.54139 | 0.60051 | 0.51407
Continental Federal 22-1 | 614411 | 4430158 | 4833 | 906.13 | 3926.87 | 0.61523 | 0.64278 | 0.5556
Continental Federal 22-1 | 614411 | 4430158 | 4833 | 102.41 | 4730.59 | 0.69524 | 0.69647 | 0.60119
Continental Federal 22-1 | 614411 | 4430158 | 4833 | -694.37 | 5527.37 | 0.77307 | 0.74785 | 0.65124
Continental Federal 22-1 | 614411 | 4430158 | 4833 | -1485.74 | 6318.74 | 0.84647 | 0.81206 | 0.70582
Continental Federal 22-1 | 614411 | 4430158 | 4833 | -2266.21 | 7099.21 | 0.92374 | 0.87781 | 0.76447
Continental Federal 22-1 | 614411 | 4430158 | 4833 | -3037.17 | 7870.17 | 1.0051 | 0.94402 | 0.82717
Continental Federal 22-1 | 614411 | 4430158 | 4833 | -3420.43 | 8253.43 | 1.0478 | 0.98546 | 0.86014
Continental Federal 22-1 | 614411 | 4430158 | 4833 | -3420.43 | 8253.43 | 1.0477 | 0.98546 | 0.86014
Continental Federal 22-1 | 614411 | 4430158 | 4833 | -3420.43 | 8253.43 | 1.0477 | 0.98546 | 0.86014
Continental Federal 22-1 | 614411 | 4430158 | 4833 | -3420.43 | 8253.43 | 1.0477 | 0.98546 | 0.86014
Continental Federal 22-1 | 614411 | 4430158 | 4833 | -3420.43 | 8253.43 | 1.0477 | 0.98546 | 0.86014
Continental Federal 22-1 | 614411 | 4430158 | 4833 | -3420.43 | 8253.43 | 1.0477 | 0.98546 | 0.86014
Continental Federal 22-1 | 614411 | 4430158 | 4833 | -3420.43 | 8253.43 | 1.0477 | 0.98546 | 0.86014
Continental Federal 22-1 | 614411 | 4430158 | 4833 | -3832.41 | 8665.41 | 1.0941 | 1.0331 | 0.89691
Continental Federal 22-1 | 614411 | 4430158 | 4833 | -4652.38 | 9485.38 | 1.1917 | 1.1211 | 0.97426
Continental Federal 22-1 | 614411 | 4430158 | 4833 | -5405.4 | 10238.4 | 1.2998 | 1.2109 | 1.0502
Continental Federal 22-1 | 614411 | 4430158 | 4833 | -5947.9 | 10780.9 | 1.3872 | 1.2964 | 1.108
Continental Federal 22-1 | 614411 | 4430158 | 4833 | -6529.7 | 11362.7 | 1.4834 | 1.3856 | 1.1727
Continental Federal 22-1 | 614411 | 4430158 | 4833 | -7296.1 | 12129.1 | 1.6268 | 1.4997 | 1.2624
Continental Federal 22-1 | 614411 | 4430158 | 4833 | -8058.3 | 12891.3 | 1.7814 | 1.6403 | 1.3568
Continental Federal 22-1 | 614411 | 4430158 | 4833 | -8817 | 13650 | 1.9478 | 1.7806 | 1.4559
Continental Federal 22-1 | 614411 | 4430158 | 4833 | -9572.4 | 14405.4 | 2.1271 | 1.9165 | 1.5597
Continental Federal 22-1 | 614411 | 4430158 | 4833 | -10325 | 15158 | 2.3203 | 2.0798 | 1.6684
Continental Federal 22-1 | 614411 | 4430158 | 4833 | -10837.7 | 15670.7 | 2.452 | 2.1805 | 1.7455
Continental Federal 22-1 | 614411 | 4430158 | 4833 | -10994.2 | 15827.2 | 2.4872 | 2.2051 | 1.7695
Continental Federal 22-1 | 614411 | 4430158 | 4833 | -11033.2 | 15866.2 | 2.4984 | 2.2127 | 1.7755
Continental Federal 22-1 | 614411 | 4430158 | 4833 | -11072.2 | 15905.2 | 2.5096 | 2.2203 | 1.7816
Continental Federal 22-1 | 614411 | 4430158 | 4833 | -11111.2 | 15944.2 | 2.5209 | 2.2279 | 1.7876
Continental Federal 22-1 | 614411 | 4430158 | 4833 | -11130.7 | 15963.7 | 2.5265 | 2.2317 | 1.7906
Continental Federal 22-1 | 614411 | 4430158 | 4833 | -11130.7 | 15963.7 | 2.5265 | 2.2317 | 1.7906
Continental Federal 22-1 | 614411 | 4430158 | 4833 | -11130.7 | 15963.7 | 2.5265 | 2.2317 | 1.7906
Continental Federal 22-1 | 614411 | 4430158 | 4833 | -11242.3 | 16075.3 | 2.566 | 2.2581 | 1.808
Continental Federal 22-1 | 614411 | 4430158 | 4833 | -11465.3 | 16298.3 | 2.6466 | 2.3126 | 1.8432
Continental Federal 22-1 | 614411 | 4430158 | 4833 | -11648.8 | 16481.8 | 2.7044 | 2.3531 | 1.8725
Continental Federal 22-1 | 614411 | 4430158 | 4833 | -11874.8 | 16707.8 | 2.7633 | 2.3958 | 1.909
Continental Federal 22-1 | 614411 | 4430158 | 4833 | -12079.8 | 16912.8 | 2.8203 | 2.4381 | 1.9425
Continental Federal 22-1 | 614411 | 4430158 | 4833 | -12130.8 | 16963.8 | 2.8346 | 2.4487 | 1.9509
Continental Federal 22-1 | 614411 | 4430158 | 4833 | -12130.8 | 16963.8 | 2.8346 | 2.4487 | 1.9509
Continental Federal 22-1 | 614411 | 4430158 | 4833 | -12245.9 | 17078.9 | 2.865 | 2.4713 | 1.97
Continental Federal 22-1 | 614411 | 4430158 | 4833 | -12476 | 17309 | 2.9266 | 2.5165 | 2.0085
Continental Federal 22-1 | 614411 | 4430158 | 4833 | -12705.9 | 17538.9 | 2.9893 | 2.5608 | 2.0475
Continental Federal 22-1 | 614411 | 4430158 | 4833 | -12833.5 | 17666.5 | 3.0265 | 2.5859 | 2.0693
Continental Federal 22-1 | 614411 | 4430158 | 4833 | -12858.8 | 17691.8 | 3.0371 | 2.5929 | 2.0737
Continental Federal 22-1 | 614411 | 4430158 | 4833 | -12884.1 | 17717.1 | 3.0478 | 2.5999 | 2.0781
Continental Federal 22-1 | 614411 | 4430158 | 4833 | -12896.8 | 17729.8 | 3.0532 | 2.6034 | 2.0802
Continental Federal 22-1 | 614411 | 4430158 | 4833 | -12896.8 | 17729.8 | 3.0532 | 2.6034 | 2.0802
Continental Federal 22-1 | 614411 | 4430158 | 4833 | -12896.8 | 17729.8 | 3.0532 | 2.6034 | 2.0802
Continental Federal 22-1 | 614411 | 4430158 | 4833 | -13019.8 | 17852.8 | 3.1057 | 2.6363 | 2.1015
Continental Federal 22-1 | 614411 | 4430158 | 4833 | -13156.8 | 17989.8 | 3.1648 | 2.6713 | 2.1254
Continental Federal 22-1 | 614411 | 4430158 | 4833 | -13299.8 | 18132.8 | 3.21 | 2.6969 | 2.1506
Continental Federal 22-1 | 614411 | 4430158 | 4833 | -13428.8 | 18261.8 | 3.2501 | 2.719 | 2.1734
Continental Federal 22-1 | 614411 | 4430158 | 4833 | -13428.8 | 18261.8 | 3.2501 | 2.719 | 2.1734
Continental Federal 22-1 | 614411 | 4430158 | 4833 | -13428.8 | 18261.8 | 3.2501 | 2.719 | 2.1734
Continental Federal 22-1 | 614411 | 4430158 | 4833 | -13457.3 | 18290.3 | 3.26 | 2.7244 | 2.1785
Continental Federal 22-1 | 614411 | 4430158 | 4833 | -13539.6 | 18372.6 | 3.2844 | 2.7376 | 2.1932
Continental Federal 22-1 | 614411 | 4430158 | 4833 | -13647.1 | 18480.1 | 3.3135 | 2.7534 | 2.2125
Continental Federal 22-1 | 614411 | 4430158 | 4833 | -13828.3 | 18661.3 | 3.3648 | 2.7812 | 2.2453
Continental Federal 22-1 | 614411 | 4430158 | 4833 | -14083.3 | 18916.3 | 3.439 | 2.822 | 2.292
Continental Federal 22-1 | 614411 | 4430158 | 4833 | -14385.8 | 19218.8 | 3.5344 | 2.8758 | 2.3482
Continental Federal 22-1 | 614411 | 4430158 | 4833 | -14560.8 | 19393.8 | 3.5931 | 2.9093 | 2.3812
Continental Federal 22-1 | 614411 | 4430158 | 4833 | -14650.8 | 19483.8 | 3.6327 | 2.932 | 2.3982
Continental Federal 22-1 | 614411 | 4430158 | 4833 | -14830.8 | 19663.8 | 3.7132 | 2.9772 | 2.4326
Continental Federal 22-1 | 614411 | 4430158 | 4833 | -14981.5 | 19814.5 | 3.7759 | 3.0114 | 2.4616
Continental Federal 22-1 | 614411 | 4430158 | 4833 | -15102.7 | 19935.7 | 3.8199 | 3.0346 | 2.4852
Continental Federal 22-1 | 614411 | 4430158 | 4833 | -15223.9 | 20056.9 | 3.8645 | 3.0572 | 2.5088
Continental Federal 22-1 | 614411 | 4430158 | 4833 | -5307.9 | 10140.9 |  |  |  | 0.89415
Continental Federal 22-1 | 614411 | 4430158 | 4833 | -5822 | 10655 |  |  |  | 1.46
Continental Federal 22-1 | 614411 | 4430158 | 4833 | -6188.3 | 11021.3 |  |  |  | 1.1642
Continental Federal 22-1 | 614411 | 4430158 | 4833 | -7673.975 | 12506.975 |  |  |  | 1.2886
Continental Federal 22-1 | 614411 | 4430158 | 4833 | -9104.625 | 13937.625 |  |  |  | 1.5469
Continental Federal 22-1 | 614411 | 4430158 | 4833 | -10095.075 | 14928.075 |  |  |  | 1.644
Continental Federal 22-1 | 614411 | 4430158 | 4833 | -11305.625 | 16138.625 |  |  |  | 1.6274
Continental Federal 22-1 | 614411 | 4430158 | 4833 | -14221.95 | 19054.95 |  |  |  | 1.9937
Continental Federal 22-1 | 614411 | 4430158 | 4833 | -14497.075 | 19330.075 |  |  |  | 2.2066
Crooked Canyon 1 | 640533 | 4383424 | 7007 | 7007 | 0 |  |  | 0.53034
Crooked Canyon 1 | 640533 | 4383424 | 7007 | 6807.404 | 199.596 | 0.3909 | 0.4497 | 0.53503
Crooked Canyon 1 | 640533 | 4383424 | 7007 | 6410.971 | 596.029 | 0.41555 | 0.48104 | 0.54513
Crooked Canyon 1 | 640533 | 4383424 | 7007 | 6019.728 | 987.272 | 0.44155 | 0.50843 | 0.55616
Crooked Canyon 1 | 640533 | 4383424 | 7007 | 5633.07 | 1373.93 | 0.46882 | 0.52847 | 0.56809
Crooked Canyon 1 | 640533 | 4383424 | 7007 | 5218.06 | 1788.94 | 0.49838 | 0.55246 | 0.58205
Crooked Canyon 1 | 640533 | 4383424 | 7007 | 4774.96 | 2232.04 | 0.53033 | 0.58246 | 0.59828
Crooked Canyon 1 | 640533 | 4383424 | 7007 | 4336.45 | 2670.55 | 0.56355 | 0.60828 | 0.6157
Crooked Canyon 1 | 640533 | 4383424 | 7007 | 4118.28 | 2888.72 | 0.58086 | 0.61801 | 0.62488
Crooked Canyon 1 | 640533 | 4383424 | 7007 | 4118.28 | 2888.72 | 0.58081 | 0.61801 | 0.62488
Crooked Canyon 1 | 640533 | 4383424 | 7007 | 4118.28 | 2888.72 | 0.5808 | 0.61801 | 0.62488
Crooked Canyon 1 | 640533 | 4383424 | 7007 | 4118.28 | 2888.72 | 0.58078 | 0.61801 | 0.62488
Crooked Canyon 1 | 640533 | 4383424 | 7007 | 4118.28 | 2888.72 | 0.58077 | 0.61801 | 0.62488
Crooked Canyon 1 | 640533 | 4383424 | 7007 | 4118.28 | 2888.72 | 0.58075 | 0.61801 | 0.62488
Crooked Canyon 1 | 640533 | 4383424 | 7007 | 3904.92 | 3102.08 | 0.59874 | 0.62691 | 0.63418
Crooked Canyon 1 | 640533 | 4383424 | 7007 | 3480.03 | 3526.97 | 0.6357 | 0.64719 | 0.65368
Crooked Canyon 1 | 640533 | 4383424 | 7007 | 3058.64 | 3948.36 | 0.67411 | 0.67242 | 0.67431
Crooked Canyon 1 | 640533 | 4383424 | 7007 | 2640.45 | 4366.55 | 0.71398 | 0.69858 | 0.69605
Crooked Canyon 1 | 640533 | 4383424 | 7007 | 2357.15 | 4649.85 | 0.74236 | 0.71588 | 0.71151
Crooked Canyon 1 | 640533 | 4383424 | 7007 | 2147.25 | 4859.75 | 0.76312 | 0.72877 | 0.72335
Crooked Canyon 1 | 640533 | 4383424 | 7007 | 1898.36 | 5108.64 | 0.78506 | 0.74366 | 0.73781
Crooked Canyon 1 | 640533 | 4383424 | 7007 | 1476.5 | 5530.5 | 0.8383 | 0.78735 | 0.76337
Crooked Canyon 1 | 640533 | 4383424 | 7007 | 843.2 | 6163.8 | 0.93649 | 0.87167 | 0.80426
Crooked Canyon 1 | 640533 | 4383424 | 7007 | 302.99 | 6704.01 | 1.026 | 0.94243 | 0.84154
Crooked Canyon 1 | 640533 | 4383424 | 7007 | -125.73 | 7132.73 | 1.0995 | 1.0141 | 0.87272
Crooked Canyon 1 | 640533 | 4383424 | 7007 | -552.72 | 7559.72 | 1.1772 | 1.0878 | 0.90519
Crooked Canyon 1 | 640533 | 4383424 | 7007 | -978.12 | 7985.12 | 1.2593 | 1.1529 | 0.93896
Crooked Canyon 1 | 640533 | 4383424 | 7007 | -1402.07 | 8409.07 | 1.3459 | 1.2271 | 0.97403
Crooked Canyon 1 | 640533 | 4383424 | 7007 | -1705.68 | 8712.68 | 1.4105 | 1.2898 | 1
Crooked Canyon 1 | 640533 | 4383424 | 7007 | -1839.64 | 8846.64 | 1.4373 | 1.3158 | 1.0117
Crooked Canyon 1 | 640533 | 4383424 | 7007 | -1975.09 | 8982.09 | 1.4584 | 1.3356 | 1.0237
Crooked Canyon 1 | 640533 | 4383424 | 7007 | -2084.54 | 9091.54 | 1.4745 | 1.3502 | 1.0335
Crooked Canyon 1 | 640533 | 4383424 | 7007 | -2103.9 | 9110.9 | 1.4772 | 1.3527 | 1.0352
Crooked Canyon 1 | 640533 | 4383424 | 7007 | -2110.65 | 9117.65 | 1.4784 | 1.3537 | 1.0358
Crooked Canyon 1 | 640533 | 4383424 | 7007 | -2117.4 | 9124.4 | 1.4796 | 1.3548 | 1.0364
Crooked Canyon 1 | 640533 | 4383424 | 7007 | -2124.15 | 9131.15 | 1.4808 | 1.3558 | 1.037
Crooked Canyon 1 | 640533 | 4383424 | 7007 | -2130.9 | 9137.9 | 1.482 | 1.3569 | 1.0377
Crooked Canyon 1 | 640533 | 4383424 | 7007 | -2137.65 | 9144.65 | 1.4831 | 1.3579 | 1.0383
Crooked Canyon 1 | 640533 | 4383424 | 7007 | -2144.4 | 9151.4 | 1.4843 | 1.3589 | 1.0389
Crooked Canyon 1 | 640533 | 4383424 | 7007 | -2151.14 | 9158.14 | 1.4855 | 1.36 | 1.0395
Crooked Canyon 1 | 640533 | 4383424 | 7007 | -2154.52 | 9161.52 | 1.4861 | 1.3605 | 1.0398
Crooked Canyon 1 | 640533 | 4383424 | 7007 | -2154.52 | 9161.52 | 1.4861 | 1.3605 | 1.0398
Crooked Canyon 1 | 640533 | 4383424 | 7007 | -2154.52 | 9161.52 | 1.4861 | 1.3605 | 1.0398
Crooked Canyon 1 | 640533 | 4383424 | 7007 | -2154.52 | 9161.52 | 1.4861 | 1.3605 | 1.0398
Crooked Canyon 1 | 640533 | 4383424 | 7007 | -2154.52 | 9161.52 | 1.4861 | 1.3605 | 1.0398
Crooked Canyon 1 | 640533 | 4383424 | 7007 | -2223.47 | 9230.47 | 1.4989 | 1.3716 | 1.046
Crooked Canyon 1 | 640533 | 4383424 | 7007 | -2361.32 | 9368.32 | 1.5249 | 1.3931 | 1.0587
Crooked Canyon 1 | 640533 | 4383424 | 7007 | -2499.02 | 9506.02 | 1.5512 | 1.4139 | 1.0714
Crooked Canyon 1 | 640533 | 4383424 | 7007 | -2636.6 | 9643.6 | 1.5779 | 1.4342 | 1.0843
Crooked Canyon 1 | 640533 | 4383424 | 7007 | -2709.68 | 9716.68 | 1.5922 | 1.445 | 1.0912
Crooked Canyon 1 | 640533 | 4383424 | 7007 | -2718.34 | 9725.34 | 1.5937 | 1.4462 | 1.092
Crooked Canyon 1 | 640533 | 4383424 | 7007 | -2793 | 9800 |  |  | 1.0992
Crooked Canyon 1 | 640533 | 4383424 | 7007 | -2993 | 10000 |  |  | 1.1184
Crooked Canyon 1 | 640533 | 4383424 | 7007 | 2530 | 4477 |  |  |  | 0.83
Hunt 1-16 | 526701 | 4383803 | 5656 | 5656 | 0 |  |  | 0.58873
Hunt 1-16 | 526701 | 4383803 | 5656 | 5363.433 | 292.567 | 0.44524 | 0.47451 | 0.59837
Hunt 1-16 | 526701 | 4383803 | 5656 | 4789.192 | 866.808 | 0.4989 | 0.52249 | 0.61902
Hunt 1-16 | 526701 | 4383803 | 5656 | 4461.87 | 1194.13 | 0.53045 | 0.54529 | 0.63183
Hunt 1-16 | 526701 | 4383803 | 5656 | 4271.76 | 1384.24 | 0.5485 | 0.56102 | 0.63962
Hunt 1-16 | 526701 | 4383803 | 5656 | 4109.25 | 1546.75 | 0.56546 | 0.57643 | 0.64648
Hunt 1-16 | 526701 | 4383803 | 5656 | 4002.93 | 1653.07 | 0.5755 | 0.58518 | 0.65107
Hunt 1-16 | 526701 | 4383803 | 5656 | 3827.09 | 1828.91 | 0.59267 | 0.59866 | 0.65885
Hunt 1-16 | 526701 | 4383803 | 5656 | 3652.57 | 2003.43 | 0.61011 | 0.60977 | 0.66678
Hunt 1-16 | 526701 | 4383803 | 5656 | 3479.31 | 2176.69 | 0.62782 | 0.61887 | 0.67487
Hunt 1-16 | 526701 | 4383803 | 5656 | 3378.44 | 2277.56 | 0.63782 | 0.62353 | 0.67968
Hunt 1-16 | 526701 | 4383803 | 5656 | 3363.9 | 2292.1 | 0.63896 | 0.624 | 0.68038
Hunt 1-16 | 526701 | 4383803 | 5656 | 3363.9 | 2292.1 | 0.6389 | 0.624 | 0.68038
Hunt 1-16 | 526701 | 4383803 | 5656 | 3363.9 | 2292.1 | 0.63887 | 0.624 | 0.68038
Hunt 1-16 | 526701 | 4383803 | 5656 | 3363.9 | 2292.1 | 0.63885 | 0.624 | 0.68038
Hunt 1-16 | 526701 | 4383803 | 5656 | 3127.46 | 2528.54 | 0.66569 | 0.63701 | 0.69197
Hunt 1-16 | 526701 | 4383803 | 5656 | 2658.63 | 2997.37 | 0.72145 | 0.6708 | 0.71615
Hunt 1-16 | 526701 | 4383803 | 5656 | 2185.63 | 3470.37 | 0.77867 | 0.70601 | 0.74218
Hunt 1-16 | 526701 | 4383803 | 5656 | 1749.6 | 3906.4 | 0.8258 | 0.73386 | 0.76765
Hunt 1-16 | 526701 | 4383803 | 5656 | 1373.76 | 4282.24 | 0.86103 | 0.75872 | 0.79074
Hunt 1-16 | 526701 | 4383803 | 5656 | 1193.34 | 4462.66 | 0.87825 | 0.7725 | 0.8022
Hunt 1-16 | 526701 | 4383803 | 5656 | 1193.34 | 4462.66 | 0.87824 | 0.7725 | 0.8022
Hunt 1-16 | 526701 | 4383803 | 5656 | 1042.98 | 4613.02 | 0.89127 | 0.78346 | 0.81194
Hunt 1-16 | 526701 | 4383803 | 5656 | 827.46 | 4828.54 | 0.91069 | 0.8003 | 0.82619
Hunt 1-16 | 526701 | 4383803 | 5656 | 663.13 | 4992.87 | 0.92589 | 0.81357 | 0.8373
Hunt 1-16 | 526701 | 4383803 | 5656 | 465.16 | 5190.84 | 0.94395 | 0.82905 | 0.85096
Hunt 1-16 | 526701 | 4383803 | 5656 | 249.59 | 5406.41 | 0.96606 | 0.84711 | 0.86617
Hunt 1-16 | 526701 | 4383803 | 5656 | 16.59 | 5639.41 | 0.99242 | 0.86711 | 0.88301
Hunt 1-16 | 526701 | 4383803 | 5656 | -215.35 | 5871.35 | 1.0192 | 0.88625 | 0.90019
Hunt 1-16 | 526701 | 4383803 | 5656 | -446.28 | 6102.28 | 1.0464 | 0.90581 | 0.91772
Hunt 1-16 | 526701 | 4383803 | 5656 | -561.5 | 6217.5 | 1.0601 | 0.91622 | 0.92661
Hunt 1-16 | 526701 | 4383803 | 5656 | -561.5 | 6217.5 | 1.0601 | 0.91622 | 0.92661
Hunt 1-16 | 526701 | 4383803 | 5656 | -561.5 | 6217.5 | 1.0601 | 0.91622 | 0.92661
Hunt 1-16 | 526701 | 4383803 | 5656 | -561.5 | 6217.5 | 1.0601 | 0.91622 | 0.92661
Hunt 1-16 | 526701 | 4383803 | 5656 | -561.5 | 6217.5 | 1.0601 | 0.91622 | 0.92661
Hunt 1-16 | 526701 | 4383803 | 5656 | -839.62 | 6495.62 | 1.0915 | 0.94192 | 0.94852
Hunt 1-16 | 526701 | 4383803 | 5656 | -1117.75 | 6773.75 | 1.1238 | 0.97126 | 0.97103
Hunt 1-16 | 526701 | 4383803 | 5656 | -1117.75 | 6773.75 | 1.1238 | 0.97126 | 0.97103
Hunt 1-16 | 526701 | 4383803 | 5656 | -1117.75 | 6773.75 | 1.1238 | 0.97126 | 0.97103
Hunt 1-16 | 526701 | 4383803 | 5656 | -1117.75 | 6773.75 | 1.1238 | 0.97126 | 0.97103
Hunt 1-16 | 526701 | 4383803 | 5656 | -1210.96 | 6866.96 | 1.134 | 0.98103 | 0.97871
Hunt 1-16 | 526701 | 4383803 | 5656 | -1507.15 | 7163.15 | 1.1655 | 1.0117 | 1.0036
Hunt 1-16 | 526701 | 4383803 | 5656 | -1911.89 | 7567.89 | 1.2087 | 1.053 | 1.0387
Hunt 1-16 | 526701 | 4383803 | 5656 | -2218.81 | 7874.81 | 1.2427 | 1.0827 | 1.0662
Hunt 1-16 | 526701 | 4383803 | 5656 | -2571.39 | 8227.39 | 1.2825 | 1.1141 | 1.0987
Hunt 1-16 | 526701 | 4383803 | 5656 | -2818.79 | 8474.79 | 1.311 | 1.1352 | 1.1221
Hunt 1-16 | 526701 | 4383803 | 5656 | -2818.79 | 8474.79 | 1.311 | 1.1352 | 1.1221
Hunt 1-16 | 526701 | 4383803 | 5656 | -3077.21 | 8733.21 | 1.349 | 1.1637 | 1.1471
Hunt 1-16 | 526701 | 4383803 | 5656 | -3619.19 | 9275.19 | 1.4358 | 1.238 | 1.2013
Hunt 1-16 | 526701 | 4383803 | 5656 | -4184.92 | 9840.92 | 1.5356 | 1.332 | 1.2605
Hunt 1-16 | 526701 | 4383803 | 5656 | -4467.1 | 10123.1 | 1.5877 | 1.3767 | 1.2911
Hunt 1-16 | 526701 | 4383803 | 5656 | -4467.1 | 10123.1 | 1.5877 | 1.3767 | 1.2911
Hunt 1-16 | 526701 | 4383803 | 5656 | -4587.2 | 10243.2 | 1.6058 | 1.3911 | 1.3042
Hunt 1-16 | 526701 | 4383803 | 5656 | -4707.4 | 10363.4 | 1.6241 | 1.4051 | 1.3176
Hunt 1-16 | 526701 | 4383803 | 5656 | -4807.6 | 10463.6 | 1.6468 | 1.422 | 1.3288
Hunt 1-16 | 526701 | 4383803 | 5656 | -5007.8 | 10663.8 | 1.6929 | 1.4558 | 1.3514
Hunt 1-16 | 526701 | 4383803 | 5656 | -5228 | 10884 | 1.7412 | 1.4924 | 1.3767
Hunt 1-16 | 526701 | 4383803 | 5656 | -5468.2 | 11124.2 | 1.7917 | 1.5338 | 1.4048
Hunt 1-16 | 526701 | 4383803 | 5656 | -5544 | 11200 |  |  | 1.4137
Hunt 1-16 | 526701 | 4383803 | 5656 | -5744 | 11400 |  |  | 1.4376
Hunt 1-16 | 526701 | 4383803 | 5656 | -5944 | 11600 |  |  | 1.4618
Hunt 1-16 | 526701 | 4383803 | 5656 | -6144 | 11800 |  |  | 1.4864
Hunt 1-16 | 526701 | 4383803 | 5656 | -6344 | 12000 |  |  | 1.5113
Hunt 1-16 | 526701 | 4383803 | 5656 | -4635 | 10291 |  |  | 1.3095 | 1.67
Hunt 1-16 | 526701 | 4383803 | 5656 | -4709 | 10365 |  |  | 1.3178 | 1.75
Hunt 1-16 | 526701 | 4383803 | 5656 | -4779 | 10435 |  |  | 1.3256 | 1.71
Hunt 1-16 | 526701 | 4383803 | 5656 | -5029 | 10685 |  |  | 1.3538 | 1.77
Larsen State 1 | 652956 | 4329364 | 4589 | 4589 | 0 |  |  | 0.76073
Larsen State 1 | 652956 | 4329364 | 4589 | 4389.875 | 199.125 | 0.70982 | 0.68658 | 0.77162
Larsen State 1 | 652956 | 4329364 | 4589 | 3994.086 | 594.914 | 0.77186 | 0.72452 | 0.79409
Larsen State 1 | 652956 | 4329364 | 4589 | 3744.623 | 844.377 | 0.81298 | 0.75262 | 0.80885
Larsen State 1 | 652956 | 4329364 | 4589 | 3629.969 | 959.031 | 0.83281 | 0.76843 | 0.81578
Larsen State 1 | 652956 | 4329364 | 4589 | 3530.39 | 1058.61 | 0.84938 | 0.78258 | 0.82187
Larsen State 1 | 652956 | 4329364 | 4589 | 3467.51 | 1121.49 | 0.85753 | 0.78975 | 0.82576
Larsen State 1 | 652956 | 4329364 | 4589 | 3417.21 | 1171.79 | 0.86319 | 0.79477 | 0.82889
Larsen State 1 | 652956 | 4329364 | 4589 | 3378.96 | 1210.04 | 0.86785 | 0.79894 | 0.83129
Larsen State 1 | 652956 | 4329364 | 4589 | 3352.75 | 1236.25 | 0.87151 | 0.80222 | 0.83293
Larsen State 1 | 652956 | 4329364 | 4589 | 3326.56 | 1262.44 | 0.87518 | 0.80551 | 0.83458
Larsen State 1 | 652956 | 4329364 | 4589 | 3300.38 | 1288.62 | 0.87886 | 0.8088 | 0.83624
Larsen State 1 | 652956 | 4329364 | 4589 | 3274.22 | 1314.78 | 0.88254 | 0.8121 | 0.83789
Larsen State 1 | 652956 | 4329364 | 4589 | 3248.07 | 1340.93 | 0.88624 | 0.81539 | 0.83956
Larsen State 1 | 652956 | 4329364 | 4589 | 3221.94 | 1367.06 | 0.88994 | 0.81868 | 0.84122
Larsen State 1 | 652956 | 4329364 | 4589 | 3195.83 | 1393.17 | 0.89366 | 0.82196 | 0.84289
Larsen State 1 | 652956 | 4329364 | 4589 | 3169.73 | 1419.27 | 0.89738 | 0.82523 | 0.84457
Larsen State 1 | 652956 | 4329364 | 4589 | 3143.65 | 1445.35 | 0.90112 | 0.82848 | 0.84625
Larsen State 1 | 652956 | 4329364 | 4589 | 2989 | 1600 |  |  | 0.8563
Larsen State 1 | 652956 | 4329364 | 4589 | 2789 | 1800 |  |  | 0.86956
Larsen State 1 | 652956 | 4329364 | 4589 | 2589 | 2000 |  |  | 0.88312
Larsen State 1 | 652956 | 4329364 | 4589 | 3951.75 | 637.25 |  |  | 0.79657 | 0.7375
Larsen State 1 | 652956 | 4329364 | 4589 | 3613 | 976 |  |  | 0.81681 | 0.84333

## regression
SMPL_ID | API_NUM | WELL_NAME | UTM_N | UTM_E | SURFACE_ELEV | DEPTH | SMPL_ELE | sample count | Ro | X | Y | Z | X2 | Y2 | Z2 | XY | YZ | XZ | Y3 | Z3 | XZ2 | YZ2 | Ro | Predicted Ro | Residuals | SUMMARY OUTPUT
a215 |  |  | 4473424.8613 | 576780.8202 | 5807.016 | 0 | 5807.016 | 1 | 0.31 | 5.7678 | 44.7342 | 3.27 | 33.2676 | 2001.153 | 10.6931 | 258.0186 | 146.2826 | 18.8609 | 89520.0758 | 34.9669 | 61.676 | 478.3494 | 0.31 | 0.24402 | 0.065977
a216 |  |  | 4471668.2784 | 560748.554 | 6568.1616 | 0 | 6568.1616 | 1 | 0.3 | 5.6075 | 44.7167 | 3.2619 | 31.4439 | 1999.5817 | 10.6401 | 250.7482 | 145.8621 | 18.2912 | 89414.6614 | 34.7071 | 59.6642 | 475.7902 | 0.3 | 0.3087 | -0.0086957 | Regression Statistics
a217 |  |  | 4471477.0574 | 528651.3614 | 8018.2752 | 0 | 8018.2752 | 1 | 0.45 | 5.2865 | 44.7148 | 3.2466 | 27.9472 | 1999.4107 | 10.5402 | 236.3852 | 145.1692 | 17.163 | 89403.1911 | 34.2193 | 55.7207 | 471.3006 | 0.45 | 0.44284 | 0.0071641 | Multiple R | 0.93467
85-97J |  |  | 4469998.2324 | 551143.8315 | 6899.5224 | 0 | 6899.5224 | 1 | 0.45 | 5.5114 | 44.7 | 3.2584 | 30.376 | 1998.0884 | 10.6171 | 246.3612 | 145.6502 | 17.9584 | 89314.517 | 34.5948 | 58.5157 | 474.586 | 0.45 | 0.35269 | 0.097311 | R Square | 0.8736
a218 |  |  | 4468215.9949 | 504610.2856 | 8972.988 | 0 | 8972.988 | 1 | 0.5 | 5.0461 | 44.6822 | 3.2365 | 25.4632 | 1996.4954 | 10.4751 | 225.4708 | 144.6151 | 16.3319 | 89207.7276 | 33.903 | 52.8585 | 468.051 | 0.5 | 0.56803 | -0.068033 | Adjusted R Square | 0.86981
a214 |  |  | 4463632.3958 | 560847.5554 | 6095.7264 | 0 | 6095.7264 | 1 | 0.3 | 5.6085 | 44.6363 | 3.267 | 31.455 | 1992.4014 | 10.673 | 250.3417 | 145.8247 | 18.3226 | 88933.4751 | 34.8681 | 59.8591 | 476.4023 | 0.3 | 0.34868 | -0.048684 | Standard Error | 0.13155
a212 |  |  | 4459019.4792 | 583381.4557 | 5193.5064 | 0 | 5193.5064 | 1 | 0.33 | 5.8338 | 44.5902 | 3.2766 | 34.0334 | 1988.2855 | 10.7362 | 260.1309 | 146.1047 | 19.1151 | 88658.0365 | 35.1782 | 62.6328 | 478.728 | 0.33 | 0.30951 | 0.020486 | Observations | 276
a213 |  |  | 4458888.253 | 570535.7198 | 5600.3256 | 0 | 5600.3256 | 1 | 0.34 | 5.7054 | 44.5889 | 3.2722 | 32.5511 | 1988.1684 | 10.7076 | 254.3955 | 145.9059 | 18.6693 | 88650.2093 | 35.0379 | 61.0907 | 477.4402 | 0.34 | 0.34373 | -0.0037326
a188 |  |  | 4457597.6492 | 656031.154 | 5393.6352 | 0 | 5393.6352 | 1 | 0.3 | 6.5603 | 44.576 | 3.2745 | 43.0377 | 1987.0177 | 10.7221 | 292.4323 | 145.9624 | 21.4815 | 88573.2534 | 35.1091 | 70.3403 | 477.9483 | 0.3 | 0.14892 | 0.15108 | ANOVA
a184 |  |  | 4455954.8107 | 656065.155 | 5469.0936 | 0 | 5469.0936 | 1 | 0.37 | 6.5607 | 44.5595 | 3.2737 | 43.0421 | 1985.5533 | 10.7168 | 292.3397 | 145.8725 | 21.4773 | 88475.359 | 35.0831 | 70.3092 | 477.5361 | 0.37 | 0.1607 | 0.2093 |  | df | SS | MS | F | Significance F
a186 |  |  | 4455413.3697 | 627236.0707 | 4999.9392 | 0 | 4999.9392 | 1 | 0.3 | 6.2724 | 44.5541 | 3.2787 | 39.3425 | 1985.0708 | 10.7498 | 279.4596 | 146.0792 | 20.5651 | 88443.1111 | 35.2453 | 67.4266 | 478.9481 | 0.3 | 0.2249 | 0.075103 | Regression | 8 | 31.9359 | 3.992 | 230.6709 | 3.3536e-115
a185 |  |  | 4449050.7412 | 638568.1008 | 5469.0936 | 0 | 5469.0936 | 1 | 0.31 | 6.3857 | 44.4905 | 3.2737 | 40.7769 | 1979.4052 | 10.7168 | 284.1022 | 145.6465 | 20.9045 | 88064.7439 | 35.0831 | 68.4341 | 476.7962 | 0.31 | 0.23945 | 0.070545 | Residual | 267 | 4.6207 | 0.017306
a211 |  |  | 4449017.0645 | 541760.8865 | 5810.2968 | 0 | 5810.2968 | 1 | 0.36 | 5.4176 | 44.4902 | 3.27 | 29.3505 | 1979.3753 | 10.6929 | 241.0303 | 145.4829 | 17.7156 | 88062.7442 | 34.9658 | 57.93 | 475.7293 | 0.36 | 0.47301 | -0.11301 | Total | 275 | 36.5566
85-97E |  |  | 4447407.7668 | 541786.8069 | 5807.016 | 0 | 5807.016 | 1 | 0.47 | 5.4179 | 44.4741 | 3.27 | 29.3533 | 1977.9436 | 10.6931 | 240.9547 | 145.4318 | 17.7166 | 87967.2166 | 34.9669 | 57.934 | 475.5674 | 0.47 | 0.47803 | -0.0080275
a209 |  |  | 4445904.1665 | 557856.6684 | 5600.3256 | 0 | 5600.3256 | 1 | 0.3 | 5.5786 | 44.459 | 3.2722 | 31.1204 | 1976.6064 | 10.7076 | 248.0177 | 145.481 | 18.2545 | 87878.0257 | 35.0379 | 59.7331 | 476.0499 | 0.3 | 0.43703 | -0.13703 |  | Coefficients | Standard Error | t Stat | P-value | Lower 95% | Upper 95% | Lower 95.0% | Upper 95.0%
85-77 |  |  | 4445847.01 | 549826.1727 | 5600.3256 | 0 | 5600.3256 | 1 | 0.48 | 5.4983 | 44.4585 | 3.2722 | 30.2309 | 1976.5556 | 10.7076 | 244.4443 | 145.4791 | 17.9917 | 87874.6364 | 35.0379 | 58.8732 | 476.0438 | 0.48 | 0.46102 | 0.018976 | Intercept | -642.28 | 102.5932 | -6.2605 | 1.5245e-09 | -844.2746 | -440.2853 | -844.2746 | -440.2853
a183 |  |  | 4445567.8051 | 627402.0035 | 5154.1368 | 0 | 5154.1368 | 1 | 0.3 | 6.274 | 44.4557 | 3.277 | 39.3633 | 1976.3073 | 10.7389 | 278.9158 | 145.6827 | 20.5602 | 87858.0815 | 35.1919 | 67.3763 | 477.4069 | 0.3 | 0.28644 | 0.013556 | X | 14.9511 | 2.4902 | 6.004 | 6.2639e-09 | 10.0482 | 19.854 | 10.0482 | 19.854
a208 |  |  | 4444608.3328 | 589972.5429 | 5196.7872 | 0 | 5196.7872 | 1 | 0.3 | 5.8997 | 44.4461 | 3.2766 | 34.8068 | 1975.4543 | 10.7359 | 262.2197 | 145.6309 | 19.3309 | 87801.2075 | 35.1771 | 63.3391 | 477.1705 | 0.3 | 0.36605 | -0.066054 | Y | 33.2255 | 4.3634 | 7.6147 | 4.584e-13 | 24.6345 | 41.8165 | 24.6345 | 41.8165
a181 |  |  | 4444499.3922 | 657904.3536 | 5400.1968 | 0 | 5400.1968 | 1 | 0.35 | 6.579 | 44.445 | 3.2744 | 43.2838 | 1975.3575 | 10.7216 | 292.4055 | 145.5303 | 21.5424 | 87794.7514 | 35.1069 | 70.5382 | 476.5234 | 0.35 | 0.24562 | 0.10438 | Z | -80.0996 | 23.4203 | -3.4201 | 0.00072394 | -126.2115 | -33.9877 | -126.2115 | -33.9877
a182 |  |  | 4441082.6881 | 651554.7305 | 5200.068 | 0 | 5200.068 | 1 | 0.4 | 6.5155 | 44.4108 | 3.2765 | 42.4524 | 1972.3215 | 10.7357 | 289.3608 | 145.5138 | 21.3484 | 87592.4307 | 35.176 | 69.949 | 476.7817 | 0.4 | 0.28088 | 0.11912 | X2 | 0.084665 | 0.039206 | 2.1595 | 0.031702 | 0.0074731 | 0.16186 | 0.0074731 | 0.16186
a210 |  |  | 4440898.7755 | 525810.875 | 6801.0984 | 0 | 6801.0984 | 1 | 0.33 | 5.2581 | 44.409 | 3.2594 | 27.6477 | 1972.1582 | 10.624 | 233.5073 | 144.7485 | 17.1385 | 87581.5491 | 34.6281 | 55.8619 | 471.799 | 0.33 | 0.53461 | -0.20461 | Y2 | -0.26373 | 0.054778 | -4.8145 | 2.4737e-06 | -0.37158 | -0.15588 | -0.37158 | -0.15588
a180 |  |  | 4432184.0349 | 611556.4061 | 4799.8104 | 0 | 4799.8104 | 1 | 0.3 | 6.1156 | 44.3218 | 3.2808 | 37.4001 | 1964.4255 | 10.7639 | 271.0531 | 145.413 | 20.0642 | 87066.9548 | 35.3147 | 65.8275 | 477.0769 | 0.3 | 0.39578 | -0.09578 | Z2 | 29.3018 | 2.3732 | 12.3471 | 5.2085e-28 | 24.6293 | 33.9744 | 24.6293 | 33.9744
a207 |  |  | 4431887.1269 | 589065.4624 | 5141.0136 | 0 | 5141.0136 | 1 | 0.55 | 5.8907 | 44.3189 | 3.2772 | 34.6998 | 1964.1624 | 10.7399 | 261.0672 | 145.2406 | 19.3047 | 87049.4584 | 35.1964 | 63.2648 | 475.9787 | 0.55 | 0.42663 | 0.12337 | XY | -0.36405 | 0.055201 | -6.595 | 2.2693e-10 | -0.47274 | -0.25537 | -0.47274 | -0.25537
a178 |  |  | 4431334.8927 | 656573.4571 | 5600.3256 | 0 | 5600.3256 | 1 | 0.39 | 6.5657 | 44.3133 | 3.2722 | 43.1089 | 1963.6729 | 10.7076 | 290.9497 | 145.0043 | 21.4847 | 87016.9221 | 35.0379 | 70.3033 | 474.4899 | 0.39 | 0.33371 | 0.056285
85-97B |  |  | 4428016.2933 | 655027.3936 | 5370.6696 | 0 | 5370.6696 | 1 | 0.41 | 6.5503 | 44.2802 | 3.2747 | 42.9061 | 1960.7328 | 10.7237 | 290.0472 | 145.0046 | 21.4502 | 86821.5692 | 35.1171 | 70.2433 | 474.848 | 0.41 | 0.36076 | 0.049244 | YZ | -2.4784 | 0.56873 | -4.3578 | 1.876e-05 | -3.5982 | -1.3586 | -3.5982 | -1.3586
a177 |  |  | 4423121.0445 | 656742.5202 | 5236.1568 | 0 | 5236.1568 | 1 | 0.45 | 6.5674 | 44.2312 | 3.2762 | 43.1311 | 1956.4 | 10.7332 | 290.4852 | 144.9082 | 21.5159 | 86533.9391 | 35.1635 | 70.4893 | 474.7411 | 0.45 | 0.39355 | 0.05645
a176 |  |  | 4421545.0276 | 659989.4473 | 5761.0848 | 0 | 5761.0848 | 1 | 0.28 | 6.5999 | 44.2155 | 3.2705 | 43.5586 | 1955.006 | 10.6963 | 291.8173 | 144.6078 | 21.5851 | 86441.4725 | 34.9827 | 70.5948 | 472.9439 | 0.28 | 0.39011 | -0.11011
a175 |  |  | 4415986 | 606149 | 5490 | 0 | 5490 | 1 | 0.35 | 6.0615 | 44.1599 | 3.2734 | 36.7417 | 1950.0932 | 10.7153 | 267.6745 | 144.5542 | 19.8419 | 86115.8443 | 35.0759 | 64.9509 | 473.188 | 0.35 | 0.45803 | -0.10803
a174 |  |  | 4415873.3659 | 622281.1522 | 5410.0392 | 0 | 5410.0392 | 1 | 0.58 | 6.2228 | 44.1587 | 3.2743 | 38.7234 | 1949.9938 | 10.721 | 274.7915 | 144.5884 | 20.3753 | 86109.255 | 35.1035 | 66.7145 | 473.4237 | 0.58 | 0.44677 | 0.13323
a206 |  |  | 4412137.4714 | 530758.5167 | 9169.836 | 0 | 9169.836 | 1 | 0.5 | 5.3076 | 44.1214 | 3.2345 | 28.1705 | 1946.6957 | 10.4618 | 234.178 | 142.7092 | 17.1672 | 85890.8907 | 33.8383 | 55.5268 | 461.5883 | 0.5 | 0.53619 | -0.036195
a172 |  |  | 4410276.7323 | 663796.0425 | 6197.4312 | 0 | 6197.4312 | 1 | 0.49 | 6.638 | 44.1028 | 3.2659 | 44.0625 | 1945.0541 | 10.6659 | 292.7524 | 144.0338 | 21.6787 | 85782.2678 | 34.8334 | 70.7997 | 470.3951 | 0.49 | 0.44564 | 0.04436
a171 |  |  | 4410242.8258 | 662204.1881 | 5577.36 | 0 | 5577.36 | 1 | 0.52 | 6.622 | 44.1024 | 3.2725 | 43.8514 | 1945.0242 | 10.7092 | 292.0481 | 144.3249 | 21.6706 | 85780.2893 | 35.0458 | 70.9169 | 472.3024 | 0.52 | 0.46 | 0.059997
a173 |  |  | 4409921.66 | 646268.6938 | 5698.7496 | 0 | 5698.7496 | 1 | 0.45 | 6.4627 | 44.0992 | 3.2712 | 41.7663 | 1944.7409 | 10.7007 | 284.9994 | 144.2571 | 21.1407 | 85761.5504 | 35.0041 | 69.1554 | 471.893 | 0.45 | 0.45801 | -0.0080101
U86-KF-2VR |  |  | 4408948.3815 | 519467.3003 | 7995.3096 | 0 | 7995.3096 | 1 | 0.49 | 5.1947 | 44.0895 | 3.2468 | 26.9846 | 1943.8826 | 10.5417 | 229.0305 | 143.1499 | 16.8661 | 85704.7797 | 34.2269 | 54.7608 | 464.7793 | 0.49 | 0.56624 | -0.076241
Oil Springs1 |  |  | 4407057.249 | 662271.6891 | 6003.864 | 0 | 6003.864 | 1 | 0.35 | 6.6227 | 44.0706 | 3.2679 | 43.8604 | 1942.2154 | 10.6794 | 291.8669 | 144.0197 | 21.6426 | 85594.5428 | 34.8995 | 70.7265 | 470.6465 | 0.35 | 0.46694 | -0.11694
86-5Q |  |  | 4406760.9538 | 504844.6602 | 7119.336 | 0 | 7119.336 | 1 | 0.49 | 5.0484 | 44.0676 | 3.2561 | 25.4868 | 1941.9542 | 10.6019 | 222.473 | 143.4869 | 16.4381 | 85577.2799 | 34.5206 | 53.5234 | 467.2025 | 0.49 | 0.60963 | -0.11963
a170 |  |  | 4405391.9382 | 659111.2876 | 6302.4168 | 0 | 6302.4168 | 1 | 0.5 | 6.5911 | 44.0539 | 3.2647 | 43.4428 | 1940.7478 | 10.6586 | 290.3644 | 143.8249 | 21.5183 | 85497.5477 | 34.7976 | 70.2519 | 469.552 | 0.5 | 0.46788 | 0.032117
U86-KF-1VR |  |  | 4405129.4819 | 504845.6919 | 7798.4616 | 0 | 7798.4616 | 1 | 0.49 | 5.0485 | 44.0513 | 3.2489 | 25.4869 | 1940.5166 | 10.5552 | 222.3911 | 143.1173 | 16.4018 | 85482.2678 | 34.2926 | 53.2876 | 464.9709 | 0.49 | 0.59879 | -0.10879
a231 |  |  | 4404515.135 | 571187.808 | 5918.5632 | 0 | 5918.5632 | 1 | 0.61 | 5.7119 | 44.0452 | 3.2688 | 32.6256 | 1939.9754 | 10.6853 | 251.5805 | 143.9767 | 18.6712 | 85446.5082 | 34.9287 | 61.0334 | 470.6374 | 0.61 | 0.51806 | 0.091936
86-5P |  |  | 4403499.2371 | 506499.4048 | 6735.4824 | 0 | 6735.4824 | 1 | 0.54 | 5.065 | 44.035 | 3.2601 | 25.6542 | 1939.0806 | 10.6285 | 223.037 | 143.5602 | 16.5126 | 85387.3974 | 34.6504 | 53.8333 | 468.0259 | 0.54 | 0.61017 | -0.070173
a232 |  |  | 4400236.7204 | 514794.8169 | 6607.5312 | 0 | 6607.5312 | 1 | 0.49 | 5.1479 | 44.0024 | 3.2615 | 26.5014 | 1936.2083 | 10.6374 | 226.5219 | 143.5137 | 16.79 | 85197.7495 | 34.6938 | 54.7606 | 468.0696 | 0.49 | 0.59323 | -0.10323
86-5O |  |  | 4398597.2847 | 509819.6067 | 7057.0008 | 0 | 7057.0008 | 1 | 0.49 | 5.0982 | 43.986 | 3.2567 | 25.9916 | 1934.7658 | 10.6063 | 224.2491 | 143.2502 | 16.6034 | 85102.5563 | 34.5416 | 54.0728 | 466.5264 | 0.49 | 0.59289 | -0.10289
UGMS 588 |  |  | 4397100.8546 | 531264.5831 | 8198.7192 | 0 | 8198.7192 | 1 | 0.59 | 5.3126 | 43.971 | 3.2447 | 28.2242 | 1933.4496 | 10.5278 | 233.6024 | 142.671 | 17.2377 | 85015.7286 | 34.1592 | 55.9306 | 462.9187 | 0.59 | 0.53663 | 0.053369
86-5N |  |  | 4396957.0403 | 511484.3696 | 5997.3024 | 0 | 5997.3024 | 1 | 0.61 | 5.1148 | 43.9696 | 3.268 | 26.1616 | 1933.3231 | 10.6798 | 224.8975 | 143.6927 | 16.7153 | 85007.3871 | 34.9018 | 54.6257 | 469.588 | 0.61 | 0.61188 | -0.0018763
a230 |  |  | 4396948.4586 | 499871.4436 | 8175.7536 | 0 | 8175.7536 | 1 | 0.57 | 4.9987 | 43.9695 | 3.2449 | 24.9871 | 1933.3156 | 10.5294 | 219.7909 | 142.6767 | 16.2203 | 85006.8894 | 34.1668 | 52.6334 | 462.9717 | 0.57 | 0.59425 | -0.02425
a226 |  |  | 4395487.188 | 532874.1707 | 7995.3096 | 0 | 7995.3096 | 1 | 0.52 | 5.3287 | 43.9549 | 3.2468 | 28.3955 | 1932.0308 | 10.5417 | 234.2242 | 142.7128 | 17.3014 | 84922.1646 | 34.2269 | 56.1741 | 463.3603 | 0.52 | 0.53575 | -0.015754
UGMS 587 |  |  | 4395468.1267 | 528065.1876 | 7217.76 | 0 | 7217.76 | 1 | 0.61 | 5.2807 | 43.9547 | 3.255 | 27.8853 | 1932.014 | 10.5952 | 232.1094 | 143.0734 | 17.1886 | 84921.0598 | 34.4874 | 55.9493 | 465.7067 | 0.61 | 0.55522 | 0.054777
UGMS 204 |  |  | 4395462.4415 | 526462.1943 | 7027.4736 | 0 | 7027.4736 | 1 | 0.7 | 5.2646 | 43.9546 | 3.257 | 27.7162 | 1932.009 | 10.6083 | 231.4045 | 143.1619 | 17.1471 | 84920.7303 | 34.5516 | 55.8487 | 466.2836 | 0.7 | 0.56134 | 0.13866
86-5M |  |  | 4395323.2879 | 509823.7918 | 6801.0984 | 0 | 6801.0984 | 1 | 0.55 | 5.0982 | 43.9532 | 3.2594 | 25.992 | 1931.8867 | 10.624 | 224.084 | 143.263 | 16.6174 | 84912.6652 | 34.6281 | 54.1634 | 466.9571 | 0.55 | 0.59459 | -0.044594
UGMS 594 |  |  | 4393866.8369 | 532881.099 | 6653.4624 | 0 | 6653.4624 | 1 | 0.63 | 5.3288 | 43.9387 | 3.261 | 28.3962 | 1930.6066 | 10.6342 | 234.1409 | 143.2844 | 17.3773 | 84828.2822 | 34.6782 | 56.6676 | 467.252 | 0.63 | 0.55887 | 0.071135
a227 |  |  | 4393692.0875 | 516462.2285 | 6892.9608 | 0 | 6892.9608 | 1 | 0.72 | 5.1646 | 43.9369 | 3.2585 | 26.6733 | 1930.453 | 10.6176 | 226.9176 | 143.1669 | 16.8287 | 84818.1614 | 34.5971 | 54.8359 | 466.5044 | 0.72 | 0.57919 | 0.14081
a228 |  |  | 4392051.6125 | 511491.6982 | 6000.5832 | 0 | 6000.5832 | 1 | 0.72 | 5.1149 | 43.9205 | 3.268 | 26.1624 | 1929.0117 | 10.6796 | 224.6498 | 143.5308 | 16.7154 | 84723.1911 | 34.9006 | 54.6253 | 469.0541 | 0.72 | 0.60762 | 0.11238
a229 |  |  | 4390411.8051 | 498215.8362 | 7188.2328 | 0 | 7188.2328 | 1 | 0.69 | 4.9822 | 43.9041 | 3.2553 | 24.8219 | 1927.5716 | 10.5972 | 218.7373 | 142.9225 | 16.2186 | 84628.3303 | 34.4974 | 52.7969 | 465.2604 | 0.69 | 0.60127 | 0.088725
U86-KF-1RC |  |  | 4389060.2235 | 545736.7296 | 7834.5504 | 0 | 7834.5504 | 1 | 0.52 | 5.4574 | 43.8906 | 3.2485 | 29.7829 | 1926.385 | 10.5527 | 239.5271 | 142.5785 | 17.7282 | 84550.1962 | 34.2806 | 57.5902 | 463.1662 | 0.52 | 0.51897 | 0.0010324
86-5L |  |  | 4387146.2226 | 511499.0199 | 5895.5976 | 0 | 5895.5976 | 1 | 0.59 | 5.115 | 43.8715 | 3.2691 | 26.1631 | 1924.7052 | 10.6869 | 224.4021 | 143.4197 | 16.7214 | 84439.6314 | 34.9366 | 54.6636 | 468.8519 | 0.59 | 0.60524 | -0.015236
a165 |  |  | 4384702.708 | 661137.7832 | 7558.9632 | 0 | 7558.9632 | 1 | 0.54 | 6.6114 | 43.847 | 3.2514 | 43.7103 | 1922.5618 | 10.5717 | 289.8893 | 142.5646 | 21.4963 | 84298.6186 | 34.3728 | 69.8932 | 463.5359 | 0.54 | 0.53376 | 0.0062388
a166 |  |  | 4384326.0853 | 641963.6539 | 6797.8176 | 0 | 6797.8176 | 1 | 0.54 | 6.4196 | 43.8433 | 3.2595 | 41.2117 | 1922.2315 | 10.6242 | 281.4578 | 142.906 | 20.9246 | 84276.898 | 34.6293 | 68.2034 | 465.7987 | 0.54 | 0.53356 | 0.006437
a167 |  |  | 4382384.6477 | 621209.1905 | 6397.56 | 0 | 6397.56 | 1 | 0.57 | 6.2121 | 43.8238 | 3.2637 | 38.5901 | 1920.5295 | 10.652 | 272.2378 | 143.0294 | 20.2746 | 84164.9908 | 34.7651 | 66.1709 | 466.8097 | 0.57 | 0.53614 | 0.033864
86-5K |  |  | 4382253.6176 | 518143.9491 | 5600.3256 | 0 | 5600.3256 | 1 | 0.58 | 5.1814 | 43.8225 | 3.2722 | 26.8473 | 1920.4147 | 10.7076 | 227.0638 | 143.3982 | 16.955 | 84157.4417 | 35.0379 | 55.4808 | 469.2344 | 0.58 | 0.59937 | -0.019375
a169 |  |  | 4382194.5936 | 608430.0241 | 6997.9464 | 0 | 6997.9464 | 1 | 0.52 | 6.0843 | 43.8219 | 3.2574 | 37.0187 | 1920.3629 | 10.6103 | 266.6259 | 142.7434 | 19.8187 | 84154.0412 | 34.5616 | 64.5565 | 464.9655 | 0.52 | 0.51649 | 0.0035068
a222 |  |  | 4379367.8785 | 553835.0468 | 6820.7832 | 0 | 6820.7832 | 1 | 0.73 | 5.5384 | 43.7937 | 3.2592 | 30.6733 | 1917.8863 | 10.6226 | 242.5447 | 142.7337 | 18.0508 | 83991.2966 | 34.6215 | 58.8316 | 465.2023 | 0.73 | 0.52998 | 0.20002
a223 |  |  | 4379215.4878 | 523305.2545 | 5508.4632 | 0 | 5508.4632 | 1 | 0.68 | 5.2331 | 43.7922 | 3.2732 | 27.3848 | 1917.7528 | 10.714 | 229.1666 | 143.3419 | 17.129 | 83982.5289 | 35.0696 | 56.0672 | 469.1912 | 0.68 | 0.5931 | 0.086898
a168 |  |  | 4379149.8521 | 618063.0611 | 6801.0984 | 0 | 6801.0984 | 1 | 0.53 | 6.1806 | 43.7915 | 3.2594 | 38.2002 | 1917.6953 | 10.624 | 270.6591 | 142.7358 | 20.1454 | 83978.7528 | 34.6281 | 65.6627 | 465.2389 | 0.53 | 0.53104 | -0.0010379
a224 |  |  | 4378958.5371 | 501537.6916 | 6801.0984 | 0 | 6801.0984 | 1 | 0.65 | 5.0154 | 43.7896 | 3.2594 | 25.154 | 1917.5278 | 10.624 | 219.6213 | 142.7296 | 16.3473 | 83967.7467 | 34.6281 | 53.2831 | 465.2185 | 0.65 | 0.58105 | 0.068949
a237 |  |  | 4378408.0987 | 484415.7665 | 9035.3232 | 0 | 9035.3232 | 1 | 0.68 | 4.8442 | 43.7841 | 3.2359 | 23.4659 | 1917.0457 | 10.4709 | 212.097 | 141.6799 | 15.6751 | 83936.0863 | 33.8825 | 50.7227 | 458.4585 | 0.68 | 0.56581 | 0.11419
86-5J |  |  | 4377617.23 | 529736.9822 | 5606.8872 | 0 | 5606.8872 | 1 | 0.58 | 5.2974 | 43.7762 | 3.2722 | 28.0621 | 1916.3533 | 10.7071 | 231.8986 | 143.2434 | 17.3339 | 83890.6106 | 35.0357 | 56.7197 | 468.7179 | 0.58 | 0.58187 | -0.0018667
86-5I |  |  | 4374419.7071 | 539393.764 | 5600.3256 | 0 | 5600.3256 | 1 | 0.61 | 5.3939 | 43.7442 | 3.2722 | 29.0946 | 1913.5548 | 10.7076 | 235.9535 | 143.1419 | 17.6503 | 83706.9173 | 35.0379 | 57.7562 | 468.3956 | 0.61 | 0.57208 | 0.037917
mine |  |  | 4372886.8733 | 555487.9891 | 7775.496 | 0 | 7775.496 | 1 | 0.64 | 5.5549 | 43.7289 | 3.2491 | 30.8567 | 1912.214 | 10.5568 | 242.9086 | 142.0804 | 18.0485 | 83618.9533 | 34.3003 | 58.6417 | 461.6365 | 0.64 | 0.50377 | 0.13623
a220 |  |  | 4370779.8889 | 503199.0294 | 6643.62 | 0 | 6643.62 | 1 | 0.68 | 5.032 | 43.7078 | 3.2611 | 25.3209 | 1910.3717 | 10.6349 | 219.9372 | 142.5361 | 16.4099 | 83498.1414 | 34.6815 | 53.5146 | 464.8267 | 0.68 | 0.56355 | 0.11645
a205 |  |  | 4370137.5207 | 650236.1535 | 8198.7192 | 0 | 8198.7192 | 1 | 0.52 | 6.5024 | 43.7014 | 3.2447 | 42.2807 | 1909.8102 | 10.5278 | 284.1621 | 141.7961 | 21.098 | 83461.3319 | 34.1592 | 68.4557 | 460.0801 | 0.52 | 0.55204 | -0.032036
a221 |  |  | 4369148.0019 | 501539.6419 | 7001.2272 | 0 | 7001.2272 | 1 | 0.68 | 5.0154 | 43.6915 | 3.2573 | 25.1542 | 1908.9454 | 10.6101 | 219.1301 | 142.317 | 16.3367 | 83404.6509 | 34.5605 | 53.2139 | 463.5713 | 0.68 | 0.55107 | 0.12893
HSR72993-3 |  |  | 4367943.41 | 540375.92 | 5151.17 | 0 | 5151.17 | 1 | 0.43 | 5.4038 | 43.6794 | 3.2771 | 29.2006 | 1907.893 | 10.7392 | 236.0331 | 143.1403 | 17.7085 | 83335.685 | 35.1929 | 58.0318 | 469.08 | 0.43 | 0.58265 | -0.15265
U86-KF-3VR |  |  | 4367871.6898 | 557201.6055 | 7401.4848 | 0 | 7401.4848 | 1 | 0.58 | 5.572 | 43.6787 | 3.2531 | 31.0474 | 1907.8303 | 10.5825 | 243.3785 | 142.0901 | 18.1262 | 83331.58 | 34.4256 | 58.9658 | 462.2298 | 0.58 | 0.50728 | 0.072717
86-5H |  |  | 4366187.4129 | 545915.2675 | 5367.3888 | 0 | 5367.3888 | 1 | 0.49 | 5.4592 | 43.6619 | 3.2747 | 29.8023 | 1906.3593 | 10.7239 | 238.3568 | 142.9815 | 17.8773 | 83235.2177 | 35.1182 | 58.5437 | 468.2277 | 0.49 | 0.57101 | -0.081006
HSR72993-2 |  |  | 4359564.13 | 521817.1 | 4934.624 | 0 | 4934.624 | 1 | 0.48 | 5.2182 | 43.5956 | 3.2794 | 27.2293 | 1900.5799 | 10.7544 | 227.4895 | 142.9672 | 17.1124 | 82857.0013 | 35.2679 | 56.1183 | 468.8453 | 0.48 | 0.58572 | -0.10572
a204 |  |  | 4359486.9778 | 657388.4453 | 6997.9464 | 0 | 6997.9464 | 1 | 0.63 | 6.5739 | 43.5949 | 3.2574 | 43.216 | 1900.5127 | 10.6103 | 286.5876 | 142.0038 | 21.4134 | 82852.6024 | 34.5616 | 69.7511 | 462.5561 | 0.63 | 0.61754 | 0.012456
86-5G |  |  | 4354964.0231 | 554065.0012 | 4996.6584 | 0 | 4996.6584 | 1 | 0.62 | 5.5407 | 43.5496 | 3.2787 | 30.6988 | 1896.5712 | 10.75 | 241.2933 | 142.7873 | 18.1663 | 82594.9919 | 35.2464 | 59.5622 | 468.1601 | 0.62 | 0.57557 | 0.044433
a202 |  |  | 4354489.0138 | 649417.996 | 6630.4968 | 0 | 6630.4968 | 1 | 0.67 | 6.4942 | 43.5449 | 3.2613 | 42.1744 | 1896.1575 | 10.6358 | 282.7884 | 142.011 | 21.1792 | 82567.9682 | 34.686 | 69.0707 | 463.1338 | 0.67 | 0.62397 | 0.04603
a203 |  |  | 4354309.3584 | 639737.8331 | 5964.4944 | 0 | 5964.4944 | 1 | 0.63 | 6.3974 | 43.5431 | 3.2684 | 40.9264 | 1896.001 | 10.6821 | 278.5616 | 142.3142 | 20.9089 | 82557.7489 | 34.913 | 68.3376 | 465.1331 | 0.63 | 0.62937 | 0.00063142
a235 |  |  | 4352061.993 | 567594.5635 | 6174.4656 | 0 | 6174.4656 | 1 | 0.48 | 5.6759 | 43.5206 | 3.2661 | 32.2164 | 1894.0444 | 10.6675 | 247.0207 | 142.1432 | 18.5383 | 82429.9847 | 34.8412 | 60.5481 | 464.2556 | 0.48 | 0.53171 | -0.051711
86-5F |  |  | 4348527.6491 | 555722.5204 | 4799.8104 | 0 | 4799.8104 | 1 | 0.51 | 5.5572 | 43.4853 | 3.2808 | 30.8828 | 1890.9693 | 10.7639 | 241.6575 | 142.6683 | 18.2324 | 82229.3216 | 35.3147 | 59.8175 | 468.0722 | 0.51 | 0.57746 | -0.067462
a201 |  |  | 4344524.082 | 635061.283 | 6981.5424 | 0 | 6981.5424 | 1 | 0.64 | 6.3506 | 43.4452 | 3.2575 | 40.3303 | 1887.4889 | 10.6115 | 275.9039 | 141.524 | 20.6873 | 82002.412 | 34.5671 | 67.3893 | 461.0178 | 0.64 | 0.59626 | 0.043742
86-5E |  |  | 4338873.4653 | 557414.8927 | 4871.988 | 0 | 4871.988 | 1 | 0.52 | 5.5741 | 43.3887 | 3.2801 | 31.0711 | 1882.5823 | 10.7588 | 241.8553 | 142.3179 | 18.2836 | 81682.8637 | 35.2897 | 59.9713 | 466.8119 | 0.52 | 0.56012 | -0.040115
UB-86-KF-4VR |  |  | 4338587.8519 | 662667.0387 | 4983.5352 | 0 | 4983.5352 | 1 | 0.65 | 6.6267 | 43.3859 | 3.2789 | 43.9128 | 1882.3345 | 10.751 | 287.5039 | 142.2565 | 21.728 | 81666.734 | 35.2509 | 71.2431 | 466.4398 | 0.65 | 0.75353 | -0.10353
UGMS 191 |  |  | 4338064.9649 | 635172.8473 | 6121.9728 | 0 | 6121.9728 | 1 | 0.7 | 6.3517 | 43.3806 | 3.2667 | 40.3445 | 1881.8808 | 10.6711 | 275.5421 | 141.7103 | 20.749 | 81637.2101 | 34.8591 | 67.7802 | 462.9212 | 0.7 | 0.63284 | 0.067158
86-5D |  |  | 4330816.7844 | 557473.9401 | 4599.6816 | 0 | 4599.6816 | 1 | 0.51 | 5.5747 | 43.3082 | 3.283 | 31.0777 | 1875.5974 | 10.7781 | 241.4317 | 142.1806 | 18.3019 | 81228.6871 | 35.3844 | 60.0849 | 466.7786 | 0.51 | 0.5582 | -0.048198
a195 |  |  | 4327267.507 | 662901.9589 | 4268.3208 | 0 | 4268.3208 | 1 | 0.67 | 6.629 | 43.2727 | 3.2866 | 43.9439 | 1872.5244 | 10.8016 | 286.8554 | 142.2188 | 21.7868 | 81029.1403 | 35.5001 | 71.6038 | 467.4124 | 0.67 | 0.81207 | -0.14207
a196 |  |  | 4326745.0089 | 635368.0346 | 5196.7872 | 0 | 5196.7872 | 1 | 0.66 | 6.3537 | 43.2675 | 3.2766 | 40.3693 | 1872.0722 | 10.7359 | 274.9075 | 141.769 | 20.8183 | 80999.7921 | 35.1771 | 68.2127 | 464.5168 | 0.66 | 0.68085 | -0.02085
a197 |  |  | 4321745.0829 | 625731.2772 | 4986.816 | 0 | 4986.816 | 1 | 0.57 | 6.2573 | 43.2175 | 3.2788 | 39.154 | 1867.7481 | 10.7507 | 270.4251 | 141.7027 | 20.5167 | 80719.3098 | 35.2498 | 67.2707 | 464.6191 | 0.57 | 0.66519 | -0.095189
UGMS 531 |  |  | 4321502.9667 | 609528.514 | 6397.56 | 0 | 6397.56 | 1 | 0.59 | 6.0953 | 43.215 | 3.2637 | 37.1525 | 1867.5388 | 10.652 | 263.4079 | 141.0423 | 19.8934 | 80705.7442 | 34.7651 | 64.9267 | 460.3246 | 0.59 | 0.55425 | 0.035752
a198 |  |  | 4319951.904 | 614416.3187 | 6099.0072 | 0 | 6099.0072 | 1 | 0.63 | 6.1442 | 43.1995 | 3.2669 | 37.7507 | 1866.1984 | 10.6727 | 265.4249 | 141.1292 | 20.0725 | 80618.8753 | 34.867 | 65.5751 | 461.0575 | 0.63 | 0.57836 | 0.051639
a199 |  |  | 4319795.2116 | 603066.9531 | 6597.6888 | 0 | 6597.6888 | 1 | 0.63 | 6.0307 | 43.198 | 3.2616 | 36.369 | 1866.0631 | 10.6381 | 260.5126 | 140.8946 | 19.6697 | 80610.103 | 34.6971 | 64.1546 | 459.5422 | 0.63 | 0.5272 | 0.1028
86-5B |  |  | 4318393.5559 | 561253.229 | 4330.656 | 0 | 4330.656 | 1 | 0.64 | 5.6125 | 43.1839 | 3.2859 | 31.5005 | 1864.8523 | 10.7971 | 242.3712 | 141.8981 | 18.4422 | 80531.6611 | 35.4783 | 60.5993 | 466.2629 | 0.64 | 0.54953 | 0.090467
39-16 |  |  | 4313692.9602 | 575862.1228 | 4215.828 | 0 | 4215.828 | 1 | 0.57 | 5.7586 | 43.1369 | 3.2871 | 33.1617 | 1860.7947 | 10.8053 | 248.4092 | 141.7971 | 18.9294 | 80268.9698 | 35.5185 | 62.2236 | 466.107 | 0.57 | 0.57429 | -0.0042941
86-4Z |  |  | 4308703.6322 | 558094.9838 | 4442.2032 | 0 | 4442.2032 | 1 | 0.53 | 5.5809 | 43.087 | 3.2847 | 31.147 | 1856.4927 | 10.7892 | 240.4666 | 141.5278 | 18.3317 | 79990.7684 | 35.4393 | 60.2141 | 464.8758 | 0.53 | 0.50829 | 0.021711
39-15 |  |  | 4305726.344 | 635755.3478 | 4396.272 | 0 | 4396.272 | 1 | 0.75 | 6.3576 | 43.0573 | 3.2852 | 40.4185 | 1853.9279 | 10.7925 | 273.7389 | 141.4513 | 20.8858 | 79825.0635 | 35.4554 | 68.6138 | 464.6947 | 0.75 | 0.72396 | 0.026042
39-7 |  |  | 4302738.0084 | 648617.5898 | 4196.1432 | 0 | 4196.1432 | 1 | 0.6 | 6.4862 | 43.0274 | 3.2874 | 42.0705 | 1851.3554 | 10.8067 | 279.0832 | 141.4462 | 21.3223 | 79658.9741 | 35.5254 | 70.0941 | 464.9835 | 0.6 | 0.78279 | -0.18279
| 43-013-30148 | Ute Tribal 1-21Z2 | 4479815 | 574662 | 6306 | 5023.575 | 1282.425 | 1 | 0.53929 | 5.7466 | 44.7981 | 3.3191 | 33.0236 | 2006.8742 | 11.0167 | 257.4379 | 148.6915 | 19.0739 | 89904.2534 | 36.5661 | 63.3089 | 493.5288 | 0.53929 | 0.31002 | 0.22927
| 43-013-30148 | Ute Tribal 1-21Z2 | 4479815 | 574662 | 6306 | 9964.82 | -3658.82 | 1 | 0.90412 | 5.7466 | 44.7981 | 3.3745 | 33.0236 | 2006.8742 | 11.3872 | 257.4379 | 151.1709 | 19.3919 | 89904.2534 | 38.4259 | 65.4378 | 510.1244 | 0.90412 | 0.58722 | 0.31689
| 43-013-30148 | Ute Tribal 1-21Z2 | 4479815 | 574662 | 6306 | 15357.27 | -9051.27 | 1 | 0.97336 | 5.7466 | 44.7981 | 3.437 | 33.0236 | 2006.8742 | 11.8132 | 257.4379 | 153.9727 | 19.7513 | 89904.2534 | 40.6023 | 67.8859 | 529.2089 | 0.97336 | 1.1165 | -0.14316
| 43-013-30148 | Ute Tribal 1-21Z2 | 4479815 | 574662 | 6306 | 15973.55 | -9667.55 | 1 | 1.1365 | 5.7466 | 44.7981 | 3.4443 | 33.0236 | 2006.8742 | 11.8634 | 257.4379 | 154.2995 | 19.7932 | 89904.2534 | 40.8614 | 68.1744 | 531.458 | 1.1365 | 1.1932 | -0.056686
| 43-013-30148 | Ute Tribal 1-21Z2 | 4479815 | 574662 | 6306 | 17019.025 | -10713.025 | 1 | 1.1818 | 5.7466 | 44.7981 | 3.4568 | 33.0236 | 2006.8742 | 11.9493 | 257.4379 | 154.8571 | 19.8648 | 89904.2534 | 41.306 | 68.6681 | 535.3063 | 1.1818 | 1.3312 | -0.14938
| 43-013-30148 | Ute Tribal 1-21Z2 | 4479815 | 574662 | 6306 | 17899.425 | -11593.425 | 1 | 1.2049 | 5.7466 | 44.7981 | 3.4673 | 33.0236 | 2006.8742 | 12.0224 | 257.4379 | 155.3298 | 19.9254 | 89904.2534 | 41.6855 | 69.0879 | 538.5794 | 1.2049 | 1.4553 | -0.25038
| 43-013-30148 | Ute Tribal 1-21Z2 | 4479815 | 574662 | 6306 | 18889.875 | -12583.875 | 1 | 1.3055 | 5.7466 | 44.7981 | 3.4793 | 33.0236 | 2006.8742 | 12.1054 | 257.4379 | 155.8651 | 19.9941 | 89904.2534 | 42.1179 | 69.5649 | 542.2978 | 1.3055 | 1.6037 | -0.29826
| 43-013-30148 | Ute Tribal 1-21Z2 | 4479815 | 574662 | 6306 | 19440.125 | -13134.125 | 1 | 1.3118 | 5.7466 | 44.7981 | 3.4859 | 33.0236 | 2006.8742 | 12.1518 | 257.4379 | 156.1641 | 20.0324 | 89904.2534 | 42.3607 | 69.832 | 544.3802 | 1.3118 | 1.6903 | -0.37853
| 43-013-30378 | 1-20Z2 UTE | 4479798.0164 | 573466.4773 | 6376 | 9000 | -2624 | 1 | 0.42 | 5.7347 | 44.798 | 3.3627 | 32.8864 | 2006.859 | 11.3081 | 256.9014 | 150.6442 | 19.2842 | 89903.2309 | 38.0261 | 64.8479 | 506.5783 | 0.42 | 0.51815 | -0.098154
| 43-013-30378 | 1-20Z2 UTE | 4479798.0164 | 573466.4773 | 6376 | 10700 | -4324 | 1 | 0.45 | 5.7347 | 44.798 | 3.3821 | 32.8864 | 2006.859 | 11.4385 | 256.9014 | 151.5104 | 19.3951 | 89903.2309 | 38.6858 | 65.5958 | 512.4203 | 0.45 | 0.644 | -0.194
| 43-013-30378 | 1-20Z2 UTE | 4479798.0164 | 573466.4773 | 6376 | 11400 | -5024 | 1 | 0.5 | 5.7347 | 44.798 | 3.3901 | 32.8864 | 2006.859 | 11.4928 | 256.9014 | 151.8699 | 19.4411 | 89903.2309 | 38.9619 | 65.9075 | 514.8552 | 0.5 | 0.70268 | -0.20268
| 43-013-30378 | 1-20Z2 UTE | 4479798.0164 | 573466.4773 | 6376 | 12300 | -5924 | 1 | 0.5 | 5.7347 | 44.798 | 3.4005 | 32.8864 | 2006.859 | 11.5633 | 256.9014 | 152.3347 | 19.5006 | 89903.2309 | 39.3207 | 66.3115 | 518.0113 | 0.5 | 0.78413 | -0.28413
| 43-013-30378 | 1-20Z2 UTE | 4479798.0164 | 573466.4773 | 6376 | 13300 | -6924 | 1 | 0.59 | 5.7347 | 44.798 | 3.4121 | 32.8864 | 2006.859 | 11.6423 | 256.9014 | 152.8545 | 19.5672 | 89903.2309 | 39.7246 | 66.7648 | 521.5524 | 0.59 | 0.88268 | -0.29268
| 43-013-20316 | 1 BLANCHARD (1-3A2) | 4474891.0381 | 576971.1274 | 5847 | 10456 | -4609 | 1 | 0.85 | 5.7697 | 44.7489 | 3.3853 | 33.2896 | 2002.465 | 11.4606 | 258.1883 | 151.4904 | 19.5325 | 89608.1259 | 38.7979 | 66.1241 | 512.8472 | 0.85 | 0.69722 | 0.15278
| 43-013-30202 | Cheney A2 1-33 | 4467112 | 575450 | 5729 | 1501.975 | 4227.025 | 1 | 0.41851 | 5.7545 | 44.6711 | 3.287 | 33.1143 | 1995.509 | 10.8045 | 257.06 | 146.8348 | 18.9152 | 89141.6203 | 35.5146 | 62.1745 | 482.6488 | 0.41851 | 0.30615 | 0.11236
| 43-013-30202 | Cheney A2 1-33 | 4467112 | 575450 | 5729 | 3934.08 | 1794.92 | 1 | 0.47937 | 5.7545 | 44.6711 | 3.3135 | 33.1143 | 1995.509 | 10.9793 | 257.06 | 148.0181 | 19.0676 | 89141.6203 | 36.3801 | 63.1806 | 490.4593 | 0.47937 | 0.3749 | 0.10448
| 43-013-30202 | Cheney A2 1-33 | 4467112 | 575450 | 5729 | 6421.21 | -692.21 | 1 | 0.49917 | 5.7545 | 44.6711 | 3.341 | 33.1143 | 1995.509 | 11.1626 | 257.06 | 149.2481 | 19.226 | 89141.6203 | 37.2946 | 64.235 | 498.6442 | 0.49917 | 0.48994 | 0.0092277
| 43-013-30202 | Cheney A2 1-33 | 4467112 | 575450 | 5729 | 8049.95 | -2320.95 | 1 | 0.6863 | 5.7545 | 44.6711 | 3.3593 | 33.1143 | 1995.509 | 11.285 | 257.06 | 150.0647 | 19.3312 | 89141.6203 | 37.9101 | 64.9398 | 504.1158 | 0.6863 | 0.59087 | 0.095436
| 43-013-30202 | Cheney A2 1-33 | 4467112 | 575450 | 5729 | 8545.175 | -2816.175 | 1 | 0.54957 | 5.7545 | 44.6711 | 3.3649 | 33.1143 | 1995.509 | 11.3227 | 257.06 | 150.3148 | 19.3634 | 89141.6203 | 38.1 | 65.1564 | 505.7973 | 0.54957 | 0.62569 | -0.076117
| 43-013-30202 | Cheney A2 1-33 | 4467112 | 575450 | 5729 | 11186.375 | -5457.375 | 1 | 0.84724 | 5.7545 | 44.6711 | 3.3951 | 33.1143 | 1995.509 | 11.5267 | 257.06 | 151.6627 | 19.5371 | 89141.6203 | 39.1341 | 66.3302 | 514.9091 | 0.84724 | 0.84501 | 0.0022316
| 43-013-30202 | Cheney A2 1-33 | 4467112 | 575450 | 5729 | 11516.525 | -5787.525 | 1 | 0.97137 | 5.7545 | 44.6711 | 3.3989 | 33.1143 | 1995.509 | 11.5525 | 257.06 | 151.8329 | 19.559 | 89141.6203 | 39.266 | 66.4791 | 516.0653 | 0.97137 | 0.8765 | 0.09487
| 43-013-30202 | Cheney A2 1-33 | 4467112 | 575450 | 5729 | 12506.975 | -6777.975 | 1 | 1.1138 | 5.7545 | 44.6711 | 3.4104 | 33.1143 | 1995.509 | 11.6307 | 257.06 | 152.3457 | 19.6251 | 89141.6203 | 39.6653 | 66.929 | 519.5576 | 1.1138 | 0.97652 | 0.13726
| 43-013-30202 | Cheney A2 1-33 | 4467112 | 575450 | 5729 | 13497.425 | -7768.425 | 1 | 1.2374 | 5.7545 | 44.6711 | 3.4219 | 33.1143 | 1995.509 | 11.7097 | 257.06 | 152.8621 | 19.6916 | 89141.6203 | 40.0699 | 67.3835 | 523.0854 | 1.2374 | 1.085 | 0.15233
| 43-013-30202 | Cheney A2 1-33 | 4467112 | 575450 | 5729 | 14542.9 | -8813.9 | 1 | 1.3357 | 5.7545 | 44.6711 | 3.4342 | 33.1143 | 1995.509 | 11.7939 | 257.06 | 153.4109 | 19.7623 | 89141.6203 | 40.5031 | 67.8682 | 526.8483 | 1.3357 | 1.209 | 0.12678
| 43-013-30202 | Cheney A2 1-33 | 4467112 | 575450 | 5729 | 15478.325 | -9749.325 | 1 | 1.4338 | 5.7545 | 44.6711 | 3.4453 | 33.1143 | 1995.509 | 11.8701 | 257.06 | 153.9053 | 19.826 | 89141.6203 | 40.8959 | 68.3064 | 530.2496 | 1.4338 | 1.3282 | 0.1056
| 43-013-30202 | Cheney A2 1-33 | 4467112 | 575450 | 5729 | 16523.8 | -10794.8 | 1 | 1.5018 | 5.7545 | 44.6711 | 3.4578 | 33.1143 | 1995.509 | 11.9561 | 257.06 | 154.4617 | 19.8976 | 89141.6203 | 41.3411 | 68.8011 | 534.0902 | 1.5018 | 1.4709 | 0.030957
| 43-013-30202 | Cheney A2 1-33 | 4467112 | 575450 | 5729 | 17877.415 | -12148.415 | 1 | 1.6513 | 5.7545 | 44.6711 | 3.474 | 33.1143 | 1995.509 | 12.0688 | 257.06 | 155.188 | 19.9912 | 89141.6203 | 41.927 | 69.4497 | 539.1251 | 1.6513 | 1.6709 | -0.019613
| 43-013-30029 | 1 MILES | 4467053.0479 | 559400.7579 | 6379 | 12195 | -5816 | 1 | 1.1 | 5.594 | 44.6705 | 3.3992 | 31.2929 | 1995.4563 | 11.5548 | 249.8873 | 151.8455 | 19.0153 | 89138.0912 | 39.2774 | 64.6376 | 516.1584 | 1.1 | 0.93599 | 0.16401
| 43-013-30029 | 1 MILES | 4467053.0479 | 559400.7579 | 6379 | 12913 | -6534 | 3 | 1.19 | 5.594 | 44.6705 | 3.4075 | 31.2929 | 1995.4563 | 11.6114 | 249.8873 | 152.2171 | 19.0619 | 89138.0912 | 39.5664 | 64.9542 | 518.6872 | 1.19 | 1.0079 | 0.18215
| 43-013-30052 | BROTHERSON 1-11B4 | 4463882.464 | 559639.0698 | 6179 | 9300 | -3121 | 1 | 0.79 | 5.5964 | 44.6388 | 3.3684 | 31.3196 | 1992.6247 | 11.346 | 249.8163 | 150.3603 | 18.8507 | 88948.423 | 38.2174 | 63.4964 | 506.4701 | 0.79 | 0.72655 | 0.063445
| 43-013-30052 | BROTHERSON 1-11B4 | 4463882.464 | 559639.0698 | 6179 | 10343 | -4164 | 1 | 0.76 | 5.5964 | 44.6388 | 3.3803 | 31.3196 | 1992.6247 | 11.4261 | 249.8163 | 150.8904 | 18.9172 | 88948.423 | 38.6231 | 63.9449 | 510.0476 | 0.76 | 0.80986 | -0.049862
| 43-013-30052 | BROTHERSON 1-11B4 | 4463882.464 | 559639.0698 | 6179 | 10700 | -4521 | 1 | 0.94 | 5.5964 | 44.6388 | 3.3843 | 31.3196 | 1992.6247 | 11.4537 | 249.8163 | 151.0727 | 18.9401 | 88948.423 | 38.7632 | 64.0995 | 511.2808 | 0.94 | 0.84042 | 0.099579
| 43-013-30052 | BROTHERSON 1-11B4 | 4463882.464 | 559639.0698 | 6179 | 11100 | -4921 | 1 | 1.01 | 5.5964 | 44.6388 | 3.3889 | 31.3196 | 1992.6247 | 11.4848 | 249.8163 | 151.2775 | 18.9657 | 88948.423 | 38.9211 | 64.2734 | 512.6679 | 1.01 | 0.87592 | 0.13408
| 43-013-30052 | BROTHERSON 1-11B4 | 4463882.464 | 559639.0698 | 6179 | 11980 | -5801 | 1 | 1.08 | 5.5964 | 44.6388 | 3.3991 | 31.3196 | 1992.6247 | 11.5536 | 249.8163 | 151.73 | 19.0225 | 88948.423 | 39.2714 | 64.6585 | 515.7395 | 1.08 | 0.95871 | 0.12129
| 43-013-30052 | BROTHERSON 1-11B4 | 4463882.464 | 559639.0698 | 6179 | 12426.3333 | -6247.3333 | 3 | 1.24 | 5.5964 | 44.6388 | 3.4042 | 31.3196 | 1992.6247 | 11.5887 | 249.8163 | 151.9606 | 19.0514 | 88948.423 | 39.4507 | 64.8551 | 517.3079 | 1.24 | 1.0032 | 0.23678
| 43-013-30052 | BROTHERSON 1-11B4 | 4463882.464 | 559639.0698 | 6179 | 13110 | -6931 | 2 | 1.175 | 5.5964 | 44.6388 | 3.4122 | 31.3196 | 1992.6247 | 11.6429 | 249.8163 | 152.3151 | 19.0958 | 88948.423 | 39.7274 | 65.1581 | 519.7243 | 1.175 | 1.0747 | 0.10031
| 43-013-30052 | BROTHERSON 1-11B4 | 4463882.464 | 559639.0698 | 6179 | 14065 | -7886 | 1 | 1.28 | 5.5964 | 44.6388 | 3.4233 | 31.3196 | 1992.6247 | 11.7191 | 249.8163 | 152.813 | 19.1582 | 88948.423 | 40.1183 | 65.5848 | 523.1281 | 1.28 | 1.1813 | 0.098661
| 43-013-30052 | BROTHERSON 1-11B4 | 4463882.464 | 559639.0698 | 6179 | 15115 | -8936 | 1 | 1.18 | 5.5964 | 44.6388 | 3.4357 | 31.3196 | 1992.6247 | 11.8038 | 249.8163 | 153.3643 | 19.2274 | 88948.423 | 40.5541 | 66.0589 | 526.9092 | 1.18 | 1.3079 | -0.12791
| 43-013-30052 | BROTHERSON 1-11B4 | 4463882.464 | 559639.0698 | 6179 | 16275 | -10096 | 2 | 1.54 | 5.5964 | 44.6388 | 3.4494 | 31.3196 | 1992.6247 | 11.8985 | 249.8163 | 153.978 | 19.3043 | 88948.423 | 41.0428 | 66.5886 | 531.1343 | 1.54 | 1.4593 | 0.080686
| 43-013-30052 | BROTHERSON 1-11B4 | 4463882.464 | 559639.0698 | 6179 | 17702.3333 | -11523.3333 | 6 | 2.2517 | 5.5964 | 44.6388 | 3.4665 | 31.3196 | 1992.6247 | 12.0165 | 249.8163 | 154.7398 | 19.3998 | 88948.423 | 41.6551 | 67.2491 | 536.4032 | 2.2517 | 1.6627 | 0.58897
| 43-013-30815 | UTEX BROTHERSON 2-14B41 | 4461903.3218 | 558939.1926 | 6171 | 19291.104 | -13120.104 | 1 | 2.4 | 5.5894 | 44.619 | 3.4858 | 31.2413 | 1990.8581 | 12.1507 | 249.3933 | 155.5321 | 19.4834 | 88830.1648 | 42.3545 | 67.9148 | 542.1506 | 2.4 | 1.9352 | 0.46479
| 43-013-30122 | 1 DUSTIN ETAL | 4460313.0267 | 567075.4143 | 5854 | 8785 | -2931 | 2 | 0.735 | 5.6708 | 44.6031 | 3.3662 | 32.1575 | 1989.4392 | 11.3314 | 252.9334 | 150.144 | 19.089 | 88735.2171 | 38.1442 | 64.2578 | 505.418 | 0.735 | 0.71224 | 0.022764
| 43-013-30122 | 1 DUSTIN ETAL | 4460313.0267 | 567075.4143 | 5854 | 10525 | -4671 | 1 | 0.74 | 5.6708 | 44.6031 | 3.3861 | 32.1575 | 1989.4392 | 11.4654 | 252.9334 | 151.0286 | 19.2015 | 88735.2171 | 38.8223 | 65.0173 | 511.3911 | 0.74 | 0.85524 | -0.11524
| 43-013-30122 | 1 DUSTIN ETAL | 4460313.0267 | 567075.4143 | 5854 | 10985 | -5131 | 3 | 0.9 | 5.6708 | 44.6031 | 3.3913 | 32.1575 | 1989.4392 | 11.5012 | 252.9334 | 151.2642 | 19.2314 | 88735.2171 | 39.0043 | 65.2203 | 512.9879 | 0.9 | 0.89721 | 0.0027867
| 43-013-30122 | 1 DUSTIN ETAL | 4460313.0267 | 567075.4143 | 5854 | 11665 | -5811 | 1 | 0.92 | 5.6708 | 44.6031 | 3.3992 | 32.1575 | 1989.4392 | 11.5544 | 252.9334 | 151.6139 | 19.2759 | 88735.2171 | 39.2754 | 65.5221 | 515.3621 | 0.92 | 0.96252 | -0.042517
| 43-013-30122 | 1 DUSTIN ETAL | 4460313.0267 | 567075.4143 | 5854 | 12745 | -6891 | 1 | 1.14 | 5.6708 | 44.6031 | 3.4117 | 32.1575 | 1989.4392 | 11.6397 | 252.9334 | 152.1725 | 19.3469 | 88735.2171 | 39.7112 | 66.0059 | 519.1669 | 1.14 | 1.0743 | 0.065669
| 43-013-30122 | 1 DUSTIN ETAL | 4460313.0267 | 567075.4143 | 5854 | 13285 | -7431 | 1 | 1.26 | 5.6708 | 44.6031 | 3.418 | 32.1575 | 1989.4392 | 11.6827 | 252.9334 | 152.4534 | 19.3826 | 88735.2171 | 39.9314 | 66.2497 | 521.0852 | 1.26 | 1.134 | 0.12598
| 43-013-30122 | 1 DUSTIN ETAL | 4460313.0267 | 567075.4143 | 5854 | 14065 | -8211 | 1 | 1.36 | 5.6708 | 44.6031 | 3.4271 | 32.1575 | 1989.4392 | 11.7452 | 252.9334 | 152.8609 | 19.4344 | 88735.2171 | 40.2525 | 66.6044 | 523.8748 | 1.36 | 1.2248 | 0.13524
| 43-047-10870 | 1 MCLISH UNIT | 4456639.2679 | 633973.1392 | 5117 | 6113 | -996 | 1 | 0.37 | 6.3397 | 44.5664 | 3.3444 | 40.1922 | 1986.1634 | 11.1853 | 282.539 | 149.0495 | 21.2028 | 88516.1361 | 37.4084 | 70.9115 | 498.4866 | 0.37 | 0.43386 | -0.063863
| 43-013-11087 | SENOR MORTANSEN 1 | 4454393.3339 | 581106.6262 | 5281 | 5200 | 81 | 1 | 0.5 | 5.8111 | 44.5439 | 3.3324 | 33.7685 | 1984.162 | 11.1051 | 258.8477 | 148.4397 | 19.365 | 88382.3797 | 37.0071 | 64.5326 | 494.6654 | 0.5 | 0.51663 | -0.016635
| 43-013-11087 | SENOR MORTANSEN 1 | 4454393.3339 | 581106.6262 | 5281 | 6300 | -1019 | 1 | 0.61 | 5.8111 | 44.5439 | 3.3447 | 33.7685 | 1984.162 | 11.187 | 258.8477 | 148.9858 | 19.4362 | 88382.3797 | 37.417 | 65.0083 | 498.312 | 0.61 | 0.57984 | 0.03016
| 43-047-15694 | 4 USA PEARL BROADHRS | 4453174.032 | 642176.6343 | 5180 | 5306 | -126 | 2 | 0.445 | 6.4218 | 44.5317 | 3.3347 | 41.2391 | 1983.0759 | 11.1205 | 285.9724 | 148.5015 | 21.4149 | 88309.8208 | 37.0837 | 71.4129 | 495.213 | 0.445 | 0.39831 | 0.046691
| 43-047-15159 | 32 (32-22A) RED WAS | 4450790.6063 | 634197.0631 | 5270 | 10003 | -4733 | 1 | 0.74 | 6.342 | 44.5079 | 3.3868 | 40.2206 | 1980.9537 | 11.4702 | 282.2678 | 150.7378 | 21.4788 | 88168.1013 | 38.8468 | 72.7435 | 510.5136 | 0.74 | 0.773 | -0.032997
| 43-047-15159 | 32 (32-22A) RED WAS | 4450790.6063 | 634197.0631 | 5270 | 10501 | -5231 | 1 | 0.74 | 6.342 | 44.5079 | 3.3925 | 40.2206 | 1980.9537 | 11.509 | 282.2678 | 150.9925 | 21.5151 | 88168.1013 | 39.044 | 72.9895 | 512.2401 | 0.74 | 0.82013 | -0.080126
| 43-013-30040 | CEDAR RIM 3 | 4450601.0767 | 533790.4297 | 6286 | 8202 | -1916 | 1 | 0.68 | 5.3379 | 44.506 | 3.3548 | 28.4932 | 1980.785 | 11.2544 | 237.5688 | 149.3069 | 17.9074 | 88156.8383 | 37.7558 | 60.075 | 500.8888 | 0.68 | 0.80991 | -0.12991
| 43-047-31077 | 275 (31-26B) RED WAS | 4449577.3604 | 645034.4178 | 5551 | 5413.32 | 137.68 | 1 | 0.45 | 6.4503 | 44.4958 | 3.3318 | 41.6069 | 1979.8739 | 11.1009 | 287.0131 | 148.2512 | 21.4913 | 88096.0194 | 36.9861 | 71.6048 | 493.944 | 0.45 | 0.41006 | 0.039937
| 43-047-31513 | 288 (24-27B) RED WASH | 4448388.0858 | 643461.8093 | 5484 | 5086 | 398 | 1 | 0.45 | 6.4346 | 44.4839 | 3.3289 | 41.4043 | 1978.8157 | 11.0817 | 286.2368 | 148.0831 | 21.4203 | 88025.3999 | 36.89 | 71.3064 | 492.9565 | 0.45 | 0.40861 | 0.041393
| 43-047-10876 | 3 Pelilake | 4446925.9711 | 624754.5982 | 4773 | 5782 | -1009 | 1 | 0.42 | 6.2475 | 44.4693 | 3.3446 | 39.0318 | 1977.5151 | 11.1862 | 277.8237 | 148.7311 | 20.8954 | 87938.6308 | 37.4133 | 69.8865 | 497.4434 | 0.42 | 0.53341 | -0.11341
| 4304738990 | QUESTAR 1M-4-8-22 | 4446214.7985 | 633162.4484 | 5168 | 13424 | -8256 | 6 | 1.17 | 6.3316 | 44.4621 | 3.4277 | 40.0895 | 1976.8826 | 11.7489 | 281.5176 | 152.4012 | 21.7027 | 87896.4469 | 40.2712 | 74.3894 | 522.38 | 1.17 | 1.2014 | -0.031405
| 43-013-30113 | 1 DANIEL URESK | 4445939.6881 | 581686.3233 | 5246 | 5035 | 211 | 1 | 0.54 | 5.8169 | 44.4594 | 3.331 | 33.8359 | 1976.638 | 11.0955 | 258.6142 | 148.0938 | 19.3759 | 87880.132 | 36.959 | 64.541 | 493.2991 | 0.54 | 0.56062 | -0.020616
| 43-013-30113 | 1 DANIEL URESK | 4445939.6881 | 581686.3233 | 5246 | 6095 | -849 | 1 | 0.5 | 5.8169 | 44.4594 | 3.3428 | 33.8359 | 1976.638 | 11.1743 | 258.6142 | 148.6186 | 19.4446 | 87880.132 | 37.3533 | 64.9992 | 496.8012 | 0.5 | 0.62278 | -0.12278
| 43-013-30113 | 1 DANIEL URESK | 4445939.6881 | 581686.3233 | 5246 | 7805 | -2559 | 1 | 0.67 | 5.8169 | 44.4594 | 3.362 | 33.8359 | 1976.638 | 11.3031 | 258.6142 | 149.473 | 19.5564 | 87880.132 | 38.0012 | 65.7487 | 502.5299 | 0.67 | 0.74146 | -0.071461
| 43-013-30113 | 1 DANIEL URESK | 4445939.6881 | 581686.3233 | 5246 | 8285 | -3039 | 1 | 0.71 | 5.8169 | 44.4594 | 3.3674 | 33.8359 | 1976.638 | 11.3397 | 258.6142 | 149.7146 | 19.588 | 87880.132 | 38.1858 | 65.9614 | 504.1558 | 0.71 | 0.77895 | -0.068946
| 43-013-30113 | 1 DANIEL URESK | 4445939.6881 | 581686.3233 | 5246 | 10325 | -5079 | 1 | 0.75 | 5.8169 | 44.4594 | 3.3907 | 33.8359 | 1976.638 | 11.4971 | 258.6142 | 150.7502 | 19.7235 | 87880.132 | 38.9837 | 66.8771 | 511.1545 | 0.75 | 0.95923 | -0.20923
| 43-013-30113 | 1 DANIEL URESK | 4445939.6881 | 581686.3233 | 5246 | 11075 | -5829 | 1 | 0.94 | 5.8169 | 44.4594 | 3.3994 | 33.8359 | 1976.638 | 11.5558 | 258.6142 | 151.1345 | 19.7737 | 87880.132 | 39.2826 | 67.2185 | 513.7642 | 0.94 | 1.0342 | -0.094227
| 43-047-20014 | Chevron 212 (41-08F), Red Wash | 4444909.2898 | 650721.3732 | 5514 | 8705 | -3191 | 1 | 0.67 | 6.5072 | 44.4491 | 3.3692 | 42.3438 | 1975.7219 | 11.3513 | 289.2397 | 149.7566 | 21.9239 | 87819.0445 | 38.2445 | 73.8654 | 504.5553 | 0.67 | 0.6691 | 0.00090116
| 43-047-20014 | Chevron 212 (41-08F), Red Wash | 4444909.2898 | 650721.3732 | 5514 | 9305 | -3791 | 1 | 0.7 | 6.5072 | 44.4491 | 3.376 | 42.3438 | 1975.7219 | 11.3973 | 289.2397 | 150.0599 | 21.9683 | 87819.0445 | 38.4774 | 74.1649 | 506.6014 | 0.7 | 0.71949 | -0.01949
| 43-047-30238 | 117 WONSITS VALLEY | 4444536.9876 | 627835.1951 | 5052 | 5544.552 | -492.552 | 1 | 0.49 | 6.2784 | 44.4454 | 3.3388 | 39.4177 | 1975.3909 | 11.1477 | 279.0437 | 148.3949 | 20.9623 | 87796.9794 | 37.2201 | 69.9891 | 495.463 | 0.49 | 0.51483 | -0.024831
| 43-047-30026 | 108 WONSITS VALLEY | 4443400.1834 | 628237.0555 | 5017 | 5552 | -535 | 1 | 0.52 | 6.2824 | 44.434 | 3.3393 | 39.4682 | 1974.3805 | 11.1508 | 279.1509 | 148.3779 | 20.9786 | 87729.6276 | 37.2359 | 70.0538 | 495.4768 | 0.52 | 0.52558 | -0.0055778
| 43-047-30798 | 128 WONSITS VALLEY | 4443257.4394 | 624203.178 | 4835 | 5314.896 | -479.896 | 1 | 0.48 | 6.242 | 44.4326 | 3.3387 | 38.963 | 1974.2537 | 11.1467 | 277.3495 | 148.3459 | 20.8401 | 87721.1729 | 37.2153 | 69.5783 | 495.2786 | 0.48 | 0.52996 | -0.049956
| 43-047-36260 | Glen Bench 16D-28-8-21 | 4438449 | 623500 | 4786 | 15207.9583 | -10421.9583 | 4 | 2.01 | 6.235 | 44.3845 | 3.4533 | 38.8752 | 1969.983 | 11.9253 | 276.7373 | 153.273 | 21.5313 | 87436.6887 | 41.1816 | 74.3541 | 529.2977 | 2.01 | 1.5888 | 0.42119
| 43-047-37352 | RWS 8D-6-9-24 | 4436463 | 649312 | 5058 | 9691.7667 | -4633.7667 | 15 | 0.78067 | 6.4931 | 44.3646 | 3.3856 | 42.1606 | 1968.2204 | 11.4625 | 288.0649 | 150.2021 | 21.9833 | 87319.3696 | 38.8077 | 74.4272 | 508.5284 | 0.78067 | 0.87752 | -0.096856
| 43-047-15061 | Belco 16, Cahpita Wells | 4432811.9958 | 635933.575 | 4866 | 5511.744 | -645.744 | 1 | 0.58 | 6.3593 | 44.3281 | 3.3405 | 40.4412 | 1964.9822 | 11.1591 | 281.8974 | 148.0791 | 21.2435 | 87103.9675 | 37.2772 | 70.9645 | 494.6619 | 0.58 | 0.60286 | -0.022859
| 43-047-15681 | 4 PARIETTE BENCH | 4432652.3908 | 600656.7551 | 4747 | 4888.392 | -141.392 | 1 | 0.47 | 6.0066 | 44.3265 | 3.3349 | 36.0789 | 1964.8407 | 11.1216 | 266.2503 | 147.8248 | 20.0313 | 87094.5592 | 37.0895 | 66.8026 | 492.9815 | 0.47 | 0.62138 | -0.15138
| 43-047-10812 | MID AMERICA MINERALS UNIT 1 | 4432128.6772 | 656240.3736 | 5453 | 6073 | -620 | 1 | 0.69 | 6.5624 | 44.3213 | 3.3402 | 43.0651 | 1964.3765 | 11.1572 | 290.8542 | 148.0436 | 21.92 | 87063.6925 | 37.2676 | 73.2179 | 494.5006 | 0.69 | 0.58802 | 0.10198
| 43-047-15051 | BELCO 5, CHAPITA | 4431458.373 | 634552.6953 | 4945 | 9495 | -4550 | 1 | 1.2 | 6.3455 | 44.3146 | 3.3847 | 40.2657 | 1963.7823 | 11.456 | 281.1994 | 149.9901 | 21.4775 | 87024.1965 | 38.7747 | 72.6942 | 507.6667 | 1.2 | 0.92926 | 0.27074
| 43-047-10096 | Coyote Wash 10 | 4431081.0146 | 643720.563 | 5090 | 2674 | 2416 | 1 | 0.35 | 6.4372 | 44.3108 | 3.3067 | 41.4376 | 1963.4479 | 10.9343 | 285.2378 | 146.5227 | 21.2859 | 87001.9669 | 36.1564 | 70.3863 | 484.5071 | 0.35 | 0.44397 | -0.093969
| 43-047-10096 | Coyote Wash 10 | 4431081.0146 | 643720.563 | 5090 | 2888 | 2202 | 1 | 0.45 | 6.4372 | 44.3108 | 3.309 | 41.4376 | 1963.4479 | 10.9498 | 285.2378 | 146.6265 | 21.301 | 87001.9669 | 36.2333 | 70.486 | 485.1936 | 0.45 | 0.45318 | -0.0031815
| 43-047-10096 | Coyote Wash 10 | 4431081.0146 | 643720.563 | 5090 | 3423 | 1667 | 1 | 0.42 | 6.4372 | 44.3108 | 3.3149 | 41.4376 | 1963.4479 | 10.9887 | 285.2378 | 146.8865 | 21.3388 | 87001.9669 | 36.4264 | 70.7362 | 486.916 | 0.42 | 0.47768 | -0.057682
| 43-047-30111 | Red Channel Federal 22-1 | 4430158 | 614411 | 4833 | 10140.9 | -5307.9 |  | 0.89415 | 6.1441 | 44.3016 | 3.3934 | 37.7501 | 1962.63 | 11.515 | 272.1938 | 150.3318 | 20.8493 | 86947.6095 | 39.0746 | 70.7493 | 510.1316 | 0.89415 | 1.0401 | -0.14598
| 43-047-30111 | CONTINENTAL 22-1, FEDERAL | 4430158 | 614411 | 4833 | 10655 | -5822 | 1 | 1.46 | 6.1441 | 44.3016 | 3.3993 | 37.7501 | 1962.63 | 11.5553 | 272.1938 | 150.5945 | 20.8857 | 86947.6095 | 39.2798 | 70.9968 | 511.9162 | 1.46 | 1.0943 | 0.36565
| 43-047-30111 | Red Channel Federal 22-1 | 4430158 | 614411 | 4833 | 11021.3 | -6188.3 | 1 | 1.1642 | 6.1441 | 44.3016 | 3.4035 | 37.7501 | 1962.63 | 11.5841 | 272.1938 | 150.7822 | 20.9117 | 86947.6095 | 39.4269 | 71.1739 | 513.1934 | 1.1642 | 1.1344 | 0.029835
| 43-047-30111 | Red Channel Federal 22-1 | 4430158 | 614411 | 4833 | 12506.975 | -7673.975 | 1 | 1.2886 | 6.1441 | 44.3016 | 3.4208 | 37.7501 | 1962.63 | 11.7021 | 272.1938 | 151.5485 | 21.018 | 86947.6095 | 40.0311 | 71.8992 | 518.423 | 1.2886 | 1.3085 | -0.019991
| 43-047-30111 | Red Channel Federal 22-1 | 4430158 | 614411 | 4833 | 13937.625 | -9104.625 | 1 | 1.5469 | 6.1441 | 44.3016 | 3.4377 | 37.7501 | 1962.63 | 11.8175 | 272.1938 | 152.2939 | 21.1214 | 86947.6095 | 40.6246 | 72.6081 | 523.5348 | 1.5469 | 1.4948 | 0.052059
| 43-047-30111 | Red Channel Federal 22-1 | 4430158 | 614411 | 4833 | 14928.075 | -10095.075 | 1 | 1.644 | 6.1441 | 44.3016 | 3.4494 | 37.7501 | 1962.63 | 11.8984 | 272.1938 | 152.8142 | 21.1935 | 86947.6095 | 41.0424 | 73.1051 | 527.1182 | 1.644 | 1.6346 | 0.0093411
| 43-047-30111 | Red Channel Federal 22-1 | 4430158 | 614411 | 4833 | 16138.625 | -11305.625 | 1 | 1.6274 | 6.1441 | 44.3016 | 3.4639 | 37.7501 | 1962.63 | 11.9984 | 272.1938 | 153.4549 | 21.2824 | 86947.6095 | 41.5609 | 73.7195 | 531.5481 | 1.6274 | 1.818 | -0.1906
| 43-047-30111 | Red Channel Federal 22-1 | 4430158 | 614411 | 4833 | 19054.95 | -14221.95 | 1 | 1.9937 | 6.1441 | 44.3016 | 3.4992 | 37.7501 | 1962.63 | 12.2445 | 272.1938 | 155.0209 | 21.4996 | 86947.6095 | 42.8463 | 75.2318 | 542.4522 | 1.9937 | 2.3176 | -0.32397
| 43-047-30111 | Red Channel Federal 22-1 | 4430158 | 614411 | 4833 | 19330.075 | -14497.075 | 1 | 2.2066 | 6.1441 | 44.3016 | 3.5026 | 37.7501 | 1962.63 | 12.2681 | 272.1938 | 155.1703 | 21.5203 | 86947.6095 | 42.9703 | 75.3768 | 543.4982 | 2.2066 | 2.3691 | -0.16247
| 43-013-10227 | CONTINENTAL 1, KRALOVEC | 4428630.6036 | 583221.7274 | 5405 | 10215 | -4810 | 2 | 1.385 | 5.8322 | 44.2863 | 3.3876 | 34.0148 | 1961.2769 | 11.4762 | 258.2874 | 150.0264 | 19.7575 | 86857.7091 | 38.8772 | 66.9315 | 508.2369 | 1.385 | 1.0506 | 0.33438
| 43-047-30515 | EX-1 PROJECT UTAH | 4427326 | 618967 | 4941 | 1820 | 3121 | 1 | 0.37 | 6.1897 | 44.2733 | 3.299 | 38.312 | 1960.1216 | 10.8835 | 274.0369 | 146.058 | 20.4198 | 86780.9711 | 35.9048 | 67.3652 | 481.8473 | 0.37 | 0.46477 | -0.094771
| 43-047-30515 | EX-1 PROJECT UTAH | 4427326 | 618967 | 4941 | 2340 | 2601 | 1 | 0.39 | 6.1897 | 44.2733 | 3.3047 | 38.312 | 1960.1216 | 10.9209 | 274.0369 | 146.309 | 20.4549 | 86780.9711 | 36.0902 | 67.5969 | 483.5048 | 0.39 | 0.4856 | -0.095601
| 43-047-30515 | EX-1 PROJECT UTAH | 4427326 | 618967 | 4941 | 2720 | 2221 | 2 | 0.4 | 6.1897 | 44.2733 | 3.3088 | 38.312 | 1960.1216 | 10.9484 | 274.0369 | 146.493 | 20.4806 | 86780.9711 | 36.2265 | 67.767 | 484.7214 | 0.4 | 0.50206 | -0.10206
| 43-047-30515 | EX-1 PROJECT UTAH | 4427326 | 618967 | 4941 | 2962 | 1979 | 1 | 0.4 | 6.1897 | 44.2733 | 3.3115 | 38.312 | 1960.1216 | 10.966 | 274.0369 | 146.6104 | 20.497 | 86780.9711 | 36.3136 | 67.8757 | 485.4986 | 0.4 | 0.5131 | -0.1131
| 43-047-30558 | 1-1 PETES FLAT-FEDER | 4426262.7226 | 647758.4866 | 5497 | 8202 | -2705 | 1 | 0.91 | 6.4776 | 44.2626 | 3.3637 | 41.9591 | 1959.1802 | 11.3142 | 286.7149 | 148.8845 | 21.7884 | 86718.4615 | 38.0572 | 73.2888 | 500.7973 | 0.91 | 0.79565 | 0.11435
| 43-047-15643 | MOUNTAIN FUEL ISLAND UNIT 3 | 4423905.452 | 611781.2301 | 4960 | 9360 | -4400 | 2 | 0.835 | 6.1178 | 44.2391 | 3.3829 | 37.4276 | 1957.0939 | 11.4444 | 270.6462 | 149.6585 | 20.6963 | 86579.9857 | 38.7157 | 70.0144 | 506.2872 | 0.835 | 0.99958 | -0.16458
| 43-047-15643 | MOUNTAIN FUEL ISLAND UNIT 3 | 4423905.452 | 611781.2301 | 4960 | 9777.5 | -4817.5 | 2 | 1.045 | 6.1178 | 44.2391 | 3.3877 | 37.4276 | 1957.0939 | 11.4767 | 270.6462 | 149.8702 | 20.7255 | 86579.9857 | 38.8802 | 70.2126 | 507.7204 | 1.045 | 1.041 | 0.0040195
| 43-047-15643 | MOUNTAIN FUEL ISLAND UNIT 3 | 4423905.452 | 611781.2301 | 4960 | 10092.5 | -5132.5 | 2 | 1.09 | 6.1178 | 44.2391 | 3.3914 | 37.4276 | 1957.0939 | 11.5013 | 270.6462 | 150.0303 | 20.7477 | 86579.9857 | 39.0049 | 70.3627 | 508.8058 | 1.09 | 1.0732 | 0.016816
| 43-047-15643 | MOUNTAIN FUEL ISLAND UNIT 3 | 4423905.452 | 611781.2301 | 4960 | 10370 | -5410 | 2 | 1.07 | 6.1178 | 44.2391 | 3.3945 | 37.4276 | 1957.0939 | 11.523 | 270.6462 | 150.1716 | 20.7672 | 86579.9857 | 39.1152 | 70.4953 | 509.7648 | 1.07 | 1.1022 | -0.032249
| 43-047-15643 | MOUNTAIN FUEL ISLAND UNIT 3 | 4423905.452 | 611781.2301 | 4960 | 10640 | -5680 | 2 | 1.21 | 6.1178 | 44.2391 | 3.3977 | 37.4276 | 1957.0939 | 11.5441 | 270.6462 | 150.3094 | 20.7863 | 86579.9857 | 39.223 | 70.6247 | 510.7005 | 1.21 | 1.1312 | 0.078844
| 43-047-15643 | MOUNTAIN FUEL ISLAND UNIT 3 | 4423905.452 | 611781.2301 | 4960 | 10920 | -5960 | 2 | 1.185 | 6.1178 | 44.2391 | 3.4009 | 37.4276 | 1957.0939 | 11.5661 | 270.6462 | 150.4525 | 20.8061 | 86579.9857 | 39.3351 | 70.7593 | 511.6736 | 1.185 | 1.1618 | 0.023208
| 43-047-15643 | MOUNTAIN FUEL ISLAND UNIT 3 | 4423905.452 | 611781.2301 | 4960 | 11175 | -6215 | 3 | 1.24 | 6.1178 | 44.2391 | 3.4038 | 37.4276 | 1957.0939 | 11.5862 | 270.6462 | 150.5831 | 20.8241 | 86579.9857 | 39.4377 | 70.8822 | 512.5622 | 1.24 | 1.1903 | 0.049721
| 43-047-15643 | MOUNTAIN FUEL ISLAND UNIT 3 | 4423905.452 | 611781.2301 | 4960 | 11385 | -6425 | 1 | 1.22 | 6.1178 | 44.2391 | 3.4063 | 37.4276 | 1957.0939 | 11.6028 | 270.6462 | 150.6908 | 20.839 | 86579.9857 | 39.5224 | 70.9836 | 513.2958 | 1.22 | 1.2142 | 0.0058401
| 43-047-30369 | Enserch Crooked Canyon Federal 1-17 | 4423722 | 640649 | 5347 | 4565 | 782 | 1 | 0.71 | 6.4065 | 44.2372 | 3.3247 | 41.0431 | 1956.9316 | 11.0534 | 283.4053 | 147.074 | 21.2994 | 86569.2152 | 36.7489 | 70.8136 | 488.9722 | 0.71 | 0.5772 | 0.1328
| 43-047-15641 | MOUNTAIN FUEL ISLAND UNIT 1 | 4423651 | 609649 | 4941 | 2151.6667 | 2789.3333 | 3 | 0.34333 | 6.0965 | 44.2365 | 3.3026 | 37.1672 | 1956.8688 | 10.9073 | 269.6874 | 146.0967 | 20.1344 | 86565.047 | 36.0229 | 66.4965 | 482.5027 | 0.34333 | 0.50879 | -0.16546
| 43-047-15641 | MOUNTAIN FUEL ISLAND UNIT 1 | 4423651 | 609649 | 4941 | 2835 | 2106 | 1 | 0.44 | 6.0965 | 44.2365 | 3.3101 | 37.1672 | 1956.8688 | 10.9567 | 269.6874 | 146.4271 | 20.18 | 86565.047 | 36.2679 | 66.7976 | 484.6879 | 0.44 | 0.53889 | -0.098893
| 43-047-15641 | MOUNTAIN FUEL ISLAND UNIT 1 | 4423651 | 609649 | 4941 | 3085 | 1856 | 1 | 0.45 | 6.0965 | 44.2365 | 3.3128 | 37.1672 | 1956.8688 | 10.9749 | 269.6874 | 146.5484 | 20.1967 | 86565.047 | 36.358 | 66.9083 | 485.4911 | 0.45 | 0.55076 | -0.10076
| 43-047-15641 | MOUNTAIN FUEL ISLAND UNIT 1 | 4423651 | 609649 | 4941 | 3355 | 1586 | 1 | 0.42 | 6.0965 | 44.2365 | 3.3158 | 37.1672 | 1956.8688 | 10.9946 | 269.6874 | 146.6796 | 20.2148 | 86565.047 | 36.4558 | 67.0282 | 486.3607 | 0.42 | 0.5641 | -0.1441
| 43-047-15641 | MOUNTAIN FUEL ISLAND UNIT 1 | 4423651 | 609649 | 4941 | 4315 | 626 | 2 | 0.465 | 6.0965 | 44.2365 | 3.3264 | 37.1672 | 1956.8688 | 11.0649 | 269.6874 | 147.148 | 20.2793 | 86565.047 | 36.8061 | 67.457 | 489.4719 | 0.465 | 0.61591 | -0.15091
| 43-047-15641 | MOUNTAIN FUEL ISLAND UNIT 1 | 4423651 | 609649 | 4941 | 4910 | 31 | 1 | 0.4 | 6.0965 | 44.2365 | 3.333 | 37.1672 | 1956.8688 | 11.1088 | 269.6874 | 147.4398 | 20.3195 | 86565.047 | 37.0256 | 67.7248 | 491.4152 | 0.4 | 0.65151 | -0.25151
| 43-047-15641 | MOUNTAIN FUEL ISLAND UNIT 1 | 4423651 | 609649 | 4941 | 7400 | -2459 | 1 | 0.72 | 6.0965 | 44.2365 | 3.3609 | 37.1672 | 1956.8688 | 11.2955 | 269.6874 | 148.6737 | 20.4896 | 86565.047 | 37.9629 | 68.863 | 499.6745 | 0.72 | 0.83024 | -0.11024
| 43-047-15641 | MOUNTAIN FUEL ISLAND UNIT 1 | 4423651 | 609649 | 4941 | 8402.5 | -3461.5 | 4 | 0.815 | 6.0965 | 44.2365 | 3.3722 | 37.1672 | 1956.8688 | 11.372 | 269.6874 | 149.1763 | 20.5588 | 86565.047 | 38.3492 | 69.3294 | 503.0587 | 0.815 | 0.91611 | -0.10111
| 43-047-15641 | MOUNTAIN FUEL ISLAND UNIT 1 | 4423651 | 609649 | 4941 | 8782.5 | -3841.5 | 4 | 0.7875 | 6.0965 | 44.2365 | 3.3766 | 37.1672 | 1956.8688 | 11.4012 | 269.6874 | 149.3677 | 20.5852 | 86565.047 | 38.497 | 69.5075 | 504.3505 | 0.7875 | 0.9508 | -0.1633
| 43-047-15641 | MOUNTAIN FUEL ISLAND UNIT 1 | 4423651 | 609649 | 4941 | 9025 | -4084 | 2 | 0.84 | 6.0965 | 44.2365 | 3.3793 | 37.1672 | 1956.8688 | 11.4199 | 269.6874 | 149.4901 | 20.6021 | 86565.047 | 38.5918 | 69.6214 | 505.1775 | 0.84 | 0.97356 | -0.13356
| 43-047-15641 | MOUNTAIN FUEL ISLAND UNIT 1 | 4423651 | 609649 | 4941 | 9180 | -4239 | 2 | 0.82 | 6.0965 | 44.2365 | 3.3811 | 37.1672 | 1956.8688 | 11.4319 | 269.6874 | 149.5684 | 20.6129 | 86565.047 | 38.6525 | 69.6944 | 505.7071 | 0.82 | 0.98837 | -0.16837
| 43-047-30255 | CIGE 21, Natural Buttes | 4423583.1239 | 634998.7828 | 4850 | 4494.696 | 355.304 | 1 | 0.56 | 6.35 | 44.2358 | 3.3294 | 40.3223 | 1956.8088 | 11.0848 | 280.897 | 147.2783 | 21.1416 | 86561.0623 | 36.9058 | 70.3886 | 490.3471 | 0.56 | 0.60703 | -0.047027
| 43-047-30255 | CIGE 21, Natural Buttes | 4423583.1239 | 634998.7828 | 4850 | 6444.25 | -1594.25 | 4 | 0.78 | 6.35 | 44.2358 | 3.3511 | 40.3223 | 1956.8088 | 11.2302 | 280.897 | 148.2405 | 21.2797 | 86561.0623 | 37.6338 | 71.3113 | 496.7751 | 0.78 | 0.73794 | 0.042061
| 43-047-30255 | CIGE 21, Natural Buttes | 4423583.1239 | 634998.7828 | 4850 | 6988 | -2138 | 1 | 0.79 | 6.35 | 44.2358 | 3.3573 | 40.3223 | 1956.8088 | 11.2712 | 280.897 | 148.5112 | 21.3186 | 86561.0623 | 37.8403 | 71.5719 | 498.5905 | 0.79 | 0.77975 | 0.010247
| 43-047-30255 | CIGE 21, Natural Buttes | 4423583.1239 | 634998.7828 | 4850 | 7472.2857 | -2622.2857 | 7 | 0.77 | 6.35 | 44.2358 | 3.3627 | 40.3223 | 1956.8088 | 11.3079 | 280.897 | 148.753 | 21.3533 | 86561.0623 | 38.0255 | 71.8052 | 500.2157 | 0.77 | 0.81898 | -0.048979
| 43-047-30255 | CIGE 21, Natural Buttes | 4423583.1239 | 634998.7828 | 4850 | 8499.1667 | -3649.1667 | 6 | 0.94 | 6.35 | 44.2358 | 3.3744 | 40.3223 | 1956.8088 | 11.3864 | 280.897 | 149.2685 | 21.4273 | 86561.0623 | 38.4221 | 72.3037 | 503.6883 | 0.94 | 0.90842 | 0.031577
| 43-047-15882 | SOUTHMAN CANYON UNIT 7 | 4422378.6045 | 646838.9166 | 4930 | 5971.056 | -1041.056 | 1 | 0.7 | 6.4684 | 44.2238 | 3.3449 | 41.8401 | 1955.7433 | 11.1886 | 286.0567 | 147.926 | 21.6364 | 86490.3711 | 37.4253 | 72.3724 | 494.8036 | 0.7 | 0.6988 | 0.0011993
| 43-047-30584 | MAPCO RIVER BEND 11-17F | 4422267.1588 | 611877.8989 | 5104 | 8300.424 | -3196.424 | 1 | 0.83 | 6.1188 | 44.2227 | 3.3692 | 37.4395 | 1955.6447 | 11.3517 | 270.5888 | 148.9964 | 20.6156 | 86483.8325 | 38.2466 | 69.4587 | 502.0035 | 0.83 | 0.89939 | -0.069395
| 43-047-11077 | EL PASO 5, SOUTHMAN CANYON | 4419488.2855 | 652553.5507 | 5382 | 6705 | -1323 | 1 | 0.68 | 6.5255 | 44.1949 | 3.3481 | 42.5826 | 1953.1877 | 11.2098 | 288.3953 | 147.9688 | 21.8481 | 86320.9003 | 37.5314 | 73.1497 | 495.4142 | 0.68 | 0.73845 | -0.058452
| 43-013-30327 | EXXON 22 29 WILKINS RIDGE 1 | 4418763.0185 | 582769.7057 | 6172 | 10297 | -4125 |  | 0.74 | 5.8277 | 44.1876 | 3.3798 | 33.9621 | 1952.5467 | 11.4231 | 257.5121 | 149.3456 | 19.6965 | 86278.4098 | 38.6078 | 66.5703 | 504.7591 | 0.74 | 1.045 | -0.30505
| 43-013-30327 | EXXON 22 29 WILKINS RIDGE 1 | 4418763.0185 | 582769.7057 | 6172 | 11211.375 | -5039.375 |  | 0.9375 | 5.8277 | 44.1876 | 3.3903 | 33.9621 | 1952.5467 | 11.494 | 257.5121 | 149.8086 | 19.7575 | 86278.4098 | 38.968 | 66.9837 | 507.8935 | 0.9375 | 1.1369 | -0.19935
| 43-013-30327 | EXXON 22 29 WILKINS RIDGE 1 | 4418763.0185 | 582769.7057 | 6172 | 12185 | -6013 | 1 | 1.6 | 5.8277 | 44.1876 | 3.4015 | 33.9621 | 1952.5467 | 11.5703 | 257.5121 | 150.3047 | 19.823 | 86278.4098 | 39.3564 | 67.4281 | 511.2631 | 1.6 | 1.2424 | 0.35763
| 43-013-30327 | EXXON 22 29 WILKINS RIDGE 1 | 4418763.0185 | 582769.7057 | 6172 | 12345 | -6173 | 1 | 1.63 | 5.8277 | 44.1876 | 3.4034 | 33.9621 | 1952.5467 | 11.5829 | 257.5121 | 150.3866 | 19.8338 | 86278.4098 | 39.4208 | 67.5015 | 511.8201 | 1.63 | 1.2605 | 0.36951
| 43-047-20512 | Standard Oil , State 1 | 4416429.4758 | 643815.853 | 5550 | 6772 | -1222 | 1 | 0.69 | 6.4382 | 44.1643 | 3.347 | 41.4499 | 1950.4849 | 11.2022 | 284.3367 | 147.8164 | 21.5483 | 86141.7914 | 37.4933 | 72.1214 | 494.7366 | 0.69 | 0.7565 | -0.066498
| 05-103-10023 | Encana Hells Hole Federal 9131 | 4415352 | 669338 | 7142 | 2530 | 4612 | 1 | 0.36 | 6.6934 | 44.1535 | 3.2829 | 44.8013 | 1949.5333 | 10.7772 | 295.5363 | 144.95 | 21.9735 | 86078.7588 | 35.3801 | 72.1359 | 475.8514 | 0.36 | 0.4576 | -0.097599
| 05-103-10023 | Encana Hells Hole Federal 9131 | 4415352 | 669338 | 7142 | 3160 | 3982 | 1 | 0.38 | 6.6934 | 44.1535 | 3.2897 | 44.8013 | 1949.5333 | 10.8219 | 295.5363 | 145.2504 | 22.019 | 86078.7588 | 35.6005 | 72.4352 | 477.8258 | 0.38 | 0.4784 | -0.098404
| 05-103-10023 | Encana Hells Hole Federal 9131 | 4415352 | 669338 | 7142 | 3490 | 3652 | 1 | 0.39 | 6.6934 | 44.1535 | 3.2932 | 44.8013 | 1949.5333 | 10.8455 | 295.5363 | 145.4083 | 22.0429 | 86078.7588 | 35.7167 | 72.5927 | 478.8649 | 0.39 | 0.49042 | -0.10042
| 05-103-10023 | Encana Hells Hole Federal 9131 | 4415352 | 669338 | 7142 | 4000 | 3142 | 1 | 0.41 | 6.6934 | 44.1535 | 3.2988 | 44.8013 | 1949.5333 | 10.882 | 295.5363 | 145.6529 | 22.08 | 86078.7588 | 35.8973 | 72.8372 | 480.4776 | 0.41 | 0.51053 | -0.10053
| 05-103-10023 | Encana Hells Hole Federal 9131 | 4415352 | 669338 | 7142 | 4600 | 2542 | 1 | 0.44 | 6.6934 | 44.1535 | 3.3053 | 44.8013 | 1949.5333 | 10.9252 | 295.5363 | 145.9418 | 22.1238 | 86078.7588 | 36.1113 | 73.1264 | 482.3852 | 0.44 | 0.53659 | -0.09659
| 05-103-10023 | Encana Hells Hole Federal 9131 | 4415352 | 669338 | 7142 | 5260 | 1882 | 1 | 0.46 | 6.6934 | 44.1535 | 3.3126 | 44.8013 | 1949.5333 | 10.973 | 295.5363 | 146.2609 | 22.1722 | 86078.7588 | 36.3487 | 73.4465 | 484.4968 | 0.46 | 0.56829 | -0.10829
| 05-103-10023 | Encana Hells Hole Federal 9131 | 4415352 | 669338 | 7142 | 5800 | 1342 | 1 | 0.47 | 6.6934 | 44.1535 | 3.3185 | 44.8013 | 1949.5333 | 11.0124 | 295.5363 | 146.523 | 22.2119 | 86078.7588 | 36.5444 | 73.71 | 486.2348 | 0.47 | 0.59662 | -0.12662
| 43-047-30148 | PACIFIC GAS FEDERAL NATURAL 1-7 | 4415042.2237 | 619286.9125 | 5534 | 6988.104 | -1454.104 | 1 | 0.79 | 6.1929 | 44.1504 | 3.3496 | 38.3516 | 1949.2598 | 11.2196 | 273.4178 | 147.8849 | 20.7434 | 86060.6425 | 37.5809 | 69.4816 | 495.3506 | 0.79 | 0.79657 | -0.0065749
| 43-047-30148 | PACIFIC GAS FEDERAL NATURAL 1-7 | 4415042.2237 | 619286.9125 | 5534 | 7709.88 | -2175.88 | 1 | 0.87 | 6.1929 | 44.1504 | 3.3577 | 38.3516 | 1949.2598 | 11.2741 | 273.4178 | 148.2433 | 20.7937 | 86060.6425 | 37.8548 | 69.8188 | 497.7544 | 0.87 | 0.85351 | 0.016494
| 43-047-30189 | MAPCO, HOPE FEDERAL 2-8 | 4414474.1342 | 620299.2194 | 5459 | 9195 | -3736 | 1 | 0.94 | 6.203 | 44.1447 | 3.3754 | 38.4771 | 1948.7582 | 11.3931 | 273.8295 | 149.0047 | 20.9374 | 86027.4262 | 38.4559 | 70.6714 | 502.9458 | 0.94 | 0.99403 | -0.054032
| 43-047-10477 | HONOLULU, BITTER CREEK 1 | 4409496.9019 | 638414.78 | 5892 | 6855 | -963 | 1 | 0.69 | 6.3841 | 44.095 | 3.3441 | 40.7573 | 1944.3663 | 11.1828 | 281.5088 | 147.4566 | 21.349 | 85736.7714 | 37.396 | 71.3926 | 493.1048 | 0.69 | 0.78586 | -0.095864
| 05-103-07701 | 8-1 Federal (EMERALD 168?) | 4407914 | 682773 | 7498 | 1550 | 5948 | 1 | 0.51 | 6.8277 | 44.0791 | 3.2685 | 46.6179 | 1942.9706 | 10.6833 | 300.9605 | 144.074 | 22.3166 | 85644.4724 | 34.9186 | 72.9426 | 470.91 | 0.51 | 0.47247 | 0.037528
| 43-047-15675 | PACIFIC EVACUATION CREEK 23 2 1 | 4407399.1482 | 663675.1727 | 5786 | 3575 | 2211 | 1 | 0.62 | 6.6368 | 44.074 | 3.3089 | 44.0465 | 1942.5167 | 10.9491 | 292.5081 | 145.8385 | 21.9607 | 85614.4656 | 36.2301 | 72.6666 | 482.5717 | 0.62 | 0.60425 | 0.015749
| 05-103-07541 | Texas Mountain Federal 21-2 | 4405163 | 683700 | 8294 | 2025 | 6269 | 1 | 0.54 | 6.837 | 44.0516 | 3.2651 | 46.7446 | 1940.5461 | 10.6609 | 301.181 | 143.8331 | 22.3235 | 85484.219 | 34.8089 | 72.8886 | 469.6301 | 0.54 | 0.4823 | 0.057696
| 43-007-10480 | CARTER OIL GOVT DIAL 1 | 4400864.8424 | 518368.2491 | 7426 | 1665 | 5761 | 1 | 0.54 | 5.1837 | 44.0086 | 3.2705 | 26.8706 | 1936.7611 | 10.6964 | 228.1269 | 143.9315 | 16.9534 | 85234.2399 | 34.9827 | 55.4465 | 470.7321 | 0.54 | 0.60674 | -0.066736
| 43-007-10481 | HUMBLE, PETERS POINT 8 | 4397424.2088 | 576109.2333 | 6860 | 8505 | -1645 | 1 | 1.03 | 5.7611 | 43.9742 | 3.3517 | 33.1902 | 1933.734 | 11.234 | 253.3397 | 147.389 | 19.3095 | 85034.4856 | 37.653 | 64.72 | 494.0054 | 1.03 | 0.93262 | 0.097378
| 43-047-11120 | SINCLAIR UINTAH OIL ASSOC 1 | 4395922.4035 | 620255.4744 | 5945 | 6635 | -690 | 1 | 0.89 | 6.2026 | 43.9592 | 3.341 | 38.4717 | 1932.4134 | 11.1624 | 272.6595 | 146.8685 | 20.7228 | 84947.3926 | 37.2938 | 69.2354 | 490.6904 | 0.89 | 0.84528 | 0.044718
| 43-007-10752 | MTN FUEL SUPPLY BARTLES 1 | 4394752.6877 | 554888.5688 | 9253 | 7550 | 1703 | 1 | 0.68 | 5.5489 | 43.9475 | 3.3145 | 30.7901 | 1931.3851 | 10.986 | 243.8598 | 145.6649 | 18.3919 | 84879.5994 | 36.4134 | 60.9602 | 482.8088 | 0.68 | 0.72676 | -0.046765
| 43-047-11117 | Sinclair Uintah Federal 122-1 | 4393673 | 629480 | 6055 | 5195 | 860 | 1 | 0.95 | 6.2948 | 43.9367 | 3.3238 | 39.6245 | 1930.4362 | 11.0477 | 276.5729 | 146.0371 | 20.9227 | 84817.056 | 36.7203 | 69.5429 | 485.3989 | 0.95 | 0.74925 | 0.20075
| 05-045-05112 | South Baxter Pass Unit 2-20 | 4386353 | 682338 | 8010 | 4450 | 3560 | 1 | 0.6 | 6.8234 | 43.8635 | 3.2942 | 46.5585 | 1924.0093 | 10.852 | 299.2975 | 144.4971 | 22.4779 | 84393.8381 | 35.7492 | 74.0475 | 476.0083 | 0.6 | 0.6811 | -0.081097
| 05-045-05112 | South Baxter Pass Unit 2-20 | 4386353 | 682338 | 8010 | 4710 | 3300 | 1 | 0.64 | 6.8234 | 43.8635 | 3.2971 | 46.5585 | 1924.0093 | 10.8706 | 299.2975 | 144.6209 | 22.4971 | 84393.8381 | 35.8412 | 74.1745 | 476.8247 | 0.64 | 0.69332 | -0.053316
| 05-045-05112 | South Baxter Pass Unit 2-20 | 4386353 | 682338 | 8010 | 5005 | 3005 | 2 | 0.68 | 6.8234 | 43.8635 | 3.3003 | 46.5585 | 1924.0093 | 10.8918 | 299.2975 | 144.7617 | 22.519 | 84393.8381 | 35.946 | 74.319 | 477.7536 | 0.68 | 0.70777 | -0.027772
| 05-045-05112 | South Baxter Pass Unit 2-20 | 4386353 | 682338 | 8010 | 5310 | 2700 | 1 | 0.7 | 6.8234 | 43.8635 | 3.3036 | 46.5585 | 1924.0093 | 10.9138 | 299.2975 | 144.9076 | 22.5417 | 84393.8381 | 36.0548 | 74.4689 | 478.7169 | 0.7 | 0.72338 | -0.023385
| 05-045-05112 | South Baxter Pass Unit 2-20 | 4386353 | 682338 | 8010 | 5510 | 2500 | 1 | 0.76 | 6.8234 | 43.8635 | 3.3058 | 46.5585 | 1924.0093 | 10.9282 | 299.2975 | 145.0034 | 22.5566 | 84393.8381 | 36.1263 | 74.5674 | 479.3501 | 0.76 | 0.73399 | 0.026008
| 05-045-05112 | South Baxter Pass Unit 2-20 | 4386353 | 682338 | 8010 | 5755 | 2255 | 2 | 0.785 | 6.8234 | 43.8635 | 3.3085 | 46.5585 | 1924.0093 | 10.9459 | 299.2975 | 145.1209 | 22.5749 | 84393.8381 | 36.2143 | 74.6883 | 480.1275 | 0.785 | 0.74739 | 0.037613
| 05-045-05112 | South Baxter Pass Unit 2-20 | 4386353 | 682338 | 8010 | 6010 | 2000 | 1 | 0.82 | 6.8234 | 43.8635 | 3.3113 | 46.5585 | 1924.0093 | 10.9644 | 299.2975 | 145.2435 | 22.594 | 84393.8381 | 36.3061 | 74.8145 | 480.9387 | 0.82 | 0.7618 | 0.0582
| 05-045-05112 | South Baxter Pass Unit 2-20 | 4386353 | 682338 | 8010 | 6210 | 1800 | 1 | 0.85 | 6.8234 | 43.8635 | 3.3135 | 46.5585 | 1924.0093 | 10.979 | 299.2975 | 145.3397 | 22.6089 | 84393.8381 | 36.3783 | 74.9137 | 481.5763 | 0.85 | 0.77344 | 0.076557
| 05-045-05112 | South Baxter Pass Unit 2-20 | 4386353 | 682338 | 8010 | 6410 | 1600 | 1 | 0.94 | 6.8234 | 43.8635 | 3.3156 | 46.5585 | 1924.0093 | 10.9935 | 299.2975 | 145.4361 | 22.6239 | 84393.8381 | 36.4507 | 75.0131 | 482.2152 | 0.94 | 0.78538 | 0.15462
| 05-045-05112 | South Baxter Pass Unit 2-20 | 4386353 | 682338 | 8010 | 6660 | 1350 | 2 | 0.92 | 6.8234 | 43.8635 | 3.3184 | 46.5585 | 1924.0093 | 11.0118 | 299.2975 | 145.5568 | 22.6427 | 84393.8381 | 36.5415 | 75.1376 | 483.0156 | 0.92 | 0.80073 | 0.11927
| 43-047-10692 | MARATHON TWO WATERS UNIT 1 | 4386193.6197 | 659357.0959 | 6660 | 2435 | 4225 | 1 | 0.62 | 6.5936 | 43.8619 | 3.287 | 43.4752 | 1923.8694 | 10.8046 | 289.2068 | 144.176 | 21.6733 | 84384.6389 | 35.5153 | 71.2411 | 473.9123 | 0.62 | 0.62555 | -0.0055471
| 43-047-10912 | Phillips Flat Rock Unit 1 | 4385809 | 610394 | 7033 | 7255 | -222 | 1 | 0.83 | 6.1039 | 43.8581 | 3.3358 | 37.2581 | 1923.5321 | 11.1276 | 267.7071 | 146.3019 | 20.3615 | 84362.4421 | 37.1194 | 67.922 | 488.0341 | 0.83 | 0.85481 | -0.024812
| 43-047-11119 | SINCLAIR UINTAH FEDERAL 219 1 | 4384316.3727 | 604519.6046 | 7060 | 6575 | 485 | 1 | 0.77 | 6.0452 | 43.8432 | 3.328 | 36.5444 | 1922.223 | 11.0753 | 265.0405 | 145.908 | 20.1181 | 84276.338 | 36.858 | 66.9522 | 485.575 | 0.77 | 0.80858 | -0.038579
| 43-047-30271 | 1 CROOKED CANYON | 4383423.8974 | 640532.7565 | 7007 | 4477 | 2530 | 1 | 0.83 | 6.4053 | 43.8342 | 3.3055 | 41.0282 | 1921.4405 | 10.926 | 280.7727 | 144.8922 | 21.1725 | 84224.8823 | 36.1156 | 69.9849 | 478.935 | 0.83 | 0.70201 | 0.12799
| 43-007-30093 | Arcadia-Telouis 1 | 4381757 | 504313 | 6397 | 12050 | -5653 | 1 | 1.39 | 5.0431 | 43.8176 | 3.3974 | 25.4332 | 1919.9794 | 11.542 | 220.9777 | 148.8637 | 17.1333 | 84128.8335 | 39.2122 | 58.2078 | 505.742 | 1.39 | 1.46 | -0.070009
| 43-007-30093 | Arcadia-Telouis 1 | 4381757 | 504313 | 6397 | 12280 | -5883 | 1 | 1.36 | 5.0431 | 43.8176 | 3.4 | 25.4332 | 1919.9794 | 11.5601 | 220.9777 | 148.9801 | 17.1467 | 84128.8335 | 39.3043 | 58.2988 | 506.5333 | 1.36 | 1.4878 | -0.12785
| 4300730129 | RIVER GAS RGU-1 | 4379975.7961 | 512049.9941 | 5797 | 391 | 5406 | 2 | 0.59 | 5.1205 | 43.7998 | 3.2743 | 26.2195 | 1918.4188 | 10.7212 | 224.2767 | 143.4149 | 16.7662 | 84026.279 | 35.1049 | 54.8981 | 469.5876 | 0.59 | 0.61067 | -0.020673
| 4300730129 | RIVER GAS RGU-1 | 4379975.7961 | 512049.9941 | 5797 | 546 | 5251 | 2 | 0.56 | 5.1205 | 43.7998 | 3.276 | 26.2195 | 1918.4188 | 10.7321 | 224.2767 | 143.4877 | 16.7747 | 84026.279 | 35.1584 | 54.9539 | 470.0646 | 0.56 | 0.61613 | -0.056133
| 4300730129 | RIVER GAS RGU-1 | 4379975.7961 | 512049.9941 | 5797 | 924 | 4873 | 1 | 0.48 | 5.1205 | 43.7998 | 3.2801 | 26.2195 | 1918.4188 | 10.7588 | 224.2767 | 143.6656 | 16.7955 | 84026.279 | 35.2893 | 55.0902 | 471.2309 | 0.48 | 0.63015 | -0.15015
| 4300730129 | RIVER GAS RGU-1 | 4379975.7961 | 512049.9941 | 5797 | 1268 | 4529 | 2 | 0.53 | 5.1205 | 43.7998 | 3.2838 | 26.2195 | 1918.4188 | 10.7831 | 224.2767 | 143.8279 | 16.8145 | 84026.279 | 35.409 | 55.2147 | 472.2961 | 0.53 | 0.64378 | -0.11378
| 43-047-30355 | EXXON WOLF POINT UNIT 1 | 4377301.1747 | 626467.2704 | 7120 | 5235 | 1885 | 1 | 0.76 | 6.2647 | 43.773 | 3.3125 | 39.2461 | 1916.0766 | 10.9728 | 274.2236 | 144.999 | 20.7519 | 83872.4417 | 36.3476 | 68.7409 | 480.3119 | 0.76 | 0.75196 | 0.0080403
| 43-047-37705 | MAIN CANYON FED 23-7-15-23 | 4376173 | 638778 | 7460 | 7088.3 | 371.7 | 3 | 1.2 | 6.3878 | 43.7617 | 3.3292 | 40.8037 | 1915.089 | 11.0836 | 279.5403 | 145.6919 | 21.2663 | 83807.6083 | 36.8997 | 70.7998 | 485.0388 | 1.2 | 0.86818 | 0.33182
| 43-047-37705 | MAIN CANYON FED 23-7-15-23 | 4376173 | 638778 | 7460 | 7516.1 | -56.1 | 5 | 1.24 | 6.3878 | 43.7617 | 3.334 | 40.8037 | 1915.089 | 11.1153 | 279.5403 | 145.8997 | 21.2966 | 83807.6083 | 37.0578 | 71.0019 | 486.4233 | 1.24 | 0.89992 | 0.34008
| 43-047-30097 | WEBB RESOURCES 31-13 FEDERAL | 4369477.5967 | 648021.5749 | 8260 | 3445 | 4815 | 1 | 0.65 | 6.4802 | 43.6948 | 3.2807 | 41.9932 | 1909.2334 | 10.7629 | 283.1516 | 143.3485 | 21.2595 | 83423.5277 | 35.3095 | 69.7456 | 470.2804 | 0.65 | 0.65168 | -0.0016818
| 43-047-30097 | WEBB RESOURCES 31-13 FEDERAL | 4369477.5967 | 648021.5749 | 8260 | 5200 | 3060 | 1 | 0.76 | 6.4802 | 43.6948 | 3.2997 | 41.9932 | 1909.2334 | 10.8879 | 283.1516 | 144.1786 | 21.3826 | 83423.5277 | 35.9264 | 70.5557 | 475.7429 | 0.76 | 0.73573 | 0.024269
| 43-019-30169 | ANSCHUITZ 1 STATE 428 | 4366454.5532 | 628063.9982 | 7313 | 5140 | 2173 | 1 | 0.84 | 6.2806 | 43.6645 | 3.3094 | 39.4464 | 1906.5925 | 10.9519 | 274.2413 | 144.5018 | 20.7849 | 83250.4966 | 36.2437 | 68.7848 | 478.2089 | 0.84 | 0.77103 | 0.068968
| 43-015-10374 | Forest 25-1 Arnold | 4360786.8684 | 558895.1694 | 6644 | 100 | 6544 | 1 | 0.56 | 5.589 | 43.6079 | 3.2622 | 31.2364 | 1901.6462 | 10.6418 | 243.7223 | 142.2565 | 18.2321 | 82926.7383 | 34.7153 | 59.4764 | 464.0654 | 0.56 | 0.52439 | 0.035612
| 43-019-15933 | SUNRAY UTAH FEDERAL 1 | 4355485.5001 | 638082.1388 | 6093 | 1590 | 4503 | 1 | 0.69 | 6.3808 | 43.5549 | 3.284 | 40.7149 | 1897.0254 | 10.7849 | 277.9158 | 143.0359 | 20.9549 | 82624.666 | 35.4181 | 68.8166 | 469.7355 | 0.69 | 0.68638 | 0.003622
| 43-019-10805 | PACIFIC NATURAL GAS UNIT 1 | 4355138.3732 | 620876.3817 | 8341 | 5490 | 2851 | 1 | 0.74 | 6.2088 | 43.5514 | 3.302 | 38.5487 | 1896.723 | 10.9029 | 270.4003 | 143.8047 | 20.5011 | 82604.9123 | 36.0009 | 67.6935 | 474.8363 | 0.74 | 0.74779 | -0.0077895
| 43-019-20065 | TEXACO NO. 5 BOOK CLIFFS | 4340541 | 629372 | 5994 | 1515 | 4479 | 1 | 0.7 | 6.2937 | 43.4054 | 3.2843 | 39.6109 | 1884.0296 | 10.7866 | 273.1815 | 142.5563 | 20.6705 | 81777.078 | 35.4265 | 67.888 | 468.1976 | 0.7 | 0.69376 | 0.0062354
| 43-019-15317 | Larsen State 1 | 4329364 | 652956 | 4589 | 637.25 | 3951.75 | 4 | 0.7375 | 6.5296 | 43.2936 | 3.29 | 42.6352 | 1874.3393 | 10.8241 | 282.6884 | 142.4359 | 21.4822 | 81146.9694 | 35.6112 | 70.6764 | 468.6135 | 0.7375 | 0.79657 | -0.059066
| 43-019-15317 | Larsen State 1 | 4329364 | 652956 | 4589 | 976 | 3613 | 3 | 0.84333 | 6.5296 | 43.2936 | 3.2937 | 42.6352 | 1874.3393 | 10.8482 | 282.6884 | 142.5948 | 21.5062 | 81146.9694 | 35.7305 | 70.8342 | 469.6598 | 0.84333 | 0.81681 | 0.026523
| 43-019-31232 | 2 EPR SEGO CANYON | 4322257.2765 | 612252.5036 | 5840 | 705.372 | 5134.628 | 2 | 0.565 | 6.1225 | 43.2226 | 3.2772 | 37.4853 | 1868.1908 | 10.7403 | 264.6313 | 141.6508 | 20.065 | 80748.0126 | 35.1986 | 65.7578 | 464.224 | 0.565 | 0.62197 | -0.056966