## Temp Depth
Project Area: | San Rafael Swell
Date Logged: | 1977-09-03
Well: | SRS-1
Owner/Pub: | CHAP786
Location: | (D-24-07)16cab
UTM.E: | 486638.985 | Long: | -111.1537 | NAD83
UTM.N: | 4285953.909 | Lat: | 38.7221 | NAD83
Land Elev (m): | 1626 | ± 5 m | Range: | 15-60 m
Water Level (m): |  | ± | Gradient: | 21.5°C/km | ± 2.3°C/km
DEPTH (M) | DEPTH (FT) | T(°C) | T(°F)
5 | 16.4042 | 12.36 | 54.248
10 | 32.8083 | 11.31 | 52.358
15 | 49.2124 | 11.53 | 52.754
20 | 65.6166 | 11.72 | 53.096
25 | 82.0208 | 11.82 | 53.276
30 | 98.4249 | 11.92 | 53.456
35 | 114.829 | 12.01 | 53.618
40 | 131.2332 | 12.09 | 53.762
45 | 147.6373 | 12.22 | 53.996
50 | 164.0415 | 12.3 | 54.14
55 | 180.4457 | 12.41 | 54.338
60 | 196.8498 | 12.58 | 54.644

## Lithology
Project Area: | San Rafael Swell
Date Logged: | 1977-09-03
Well: | SRS-1
Owner/Pub: | CHAP786
Location: | (D-24-07)16cab
UTM.E: | 486638.985 | Long: | -111.1537
UTM.N: | 4285953.909 | Lat: | 38.7221
Land Elev (m): | 1626 | ± 5 m | Range: | 15-60 m
Water Level (m): | 0 | ± | Gradient: | 21.5°C/km
DEPTH (M) | LITHOLOGY
5 | quartz sand
10 | sandstone, red silty quartz litharenite
15 | litharenite, white quartz w/ 1cm beds of red siltstone
20 | litharenite, pink quartz w/thin beds of red siltstone
25 | siltstone, red w/thin beds of quartz litharenite
30 | װ
35 | װ
40 | װ
45 | װ
50 | siltstone, red w/thin beds of quartz litharenite
55 | litharenite, pink quartz w/thin beds of red siltstone
60 | װ

## Temp Plot
DEPTH (M) | T(°C)
5 | 12.36
10 | 11.31
15 | 11.53
20 | 11.72
25 | 11.82
30 | 11.92
35 | 12.01
40 | 12.09
45 | 12.22
50 | 12.3
55 | 12.41
60 | 12.58