## Temp Depth
Project Area: | Corner Canyon; Salt Lake County UT
Date Logged: | 2008-06-19
Well: | Corner Canyon Well
Owner/Pub: | WaterPro Inc., Draper, UT/Blackett and others, 2009
Location: | (D-04-01)04adc
UTM.E: | 428992.921 | Long: | 111.838 | NAD83
UTM.N: | 4483700.976 | Lat: | 40.501 | NAD83
Land Elev (m): | 1495 | ± | Range: | 50-120 m
Water Level (m): | 26.2 | ± | Gradient: | 535.72°C/km | ± 4.521°C/km
DEPTH (M) | DEPTH (FT) | T(°C) | T(°F)
10 | 32.808 | 27.8126 | 82.0626
20 | 65.616 | 33.367 | 92.0606
22 | 72.1776 | 35.5101 | 95.9182
24 | 78.7392 | 38.4774 | 101.2594
26 | 85.3008 | 47.1474 | 116.8652
28 | 91.8624 | 47.5765 | 117.6376
30 | 98.424 | 47.9512 | 118.3122
32 | 104.9856 | 48.6227 | 119.5209
34 | 111.5472 | 49.3207 | 120.7773
36 | 118.1088 | 50.2993 | 122.5388
38 | 124.6704 | 50.959 | 123.7262
40 | 131.232 | 51.8693 | 125.3648
42 | 137.7936 | 52.9356 | 127.2841
44 | 144.3552 | 53.5919 | 128.4655
46 | 150.9168 | 54.1868 | 129.5363
48 | 157.4784 | 54.5046 | 130.1082
50 | 164.04 | 54.9889 | 130.98
52 | 170.6016 | 55.5451 | 131.9812
54 | 177.1632 | 56.0926 | 132.9667
56 | 183.7248 | 57.2693 | 135.0847
58 | 190.2864 | 58.5271 | 137.3488
60 | 196.848 | 59.74 | 139.532
62 | 203.4096 | 60.8851 | 141.5932
64 | 209.9712 | 61.9097 | 143.4375
66 | 216.5328 | 62.866 | 145.1588
68 | 223.0944 | 63.8309 | 146.8956
70 | 229.656 | 64.5199 | 148.1358
72 | 236.2176 | 64.9697 | 148.9454
74 | 242.7792 | 65.9724 | 150.7503
76 | 249.3408 | 66.9834 | 152.5702
78 | 255.9024 | 68.0192 | 154.4345
80 | 262.464 | 69.3309 | 156.7957
82 | 269.0256 | 70.506 | 158.9107
84 | 275.5872 | 71.4629 | 160.6332
86 | 282.1488 | 72.742 | 162.9356
88 | 288.7104 | 73.9586 | 165.1254
90 | 295.272 | 75.0328 | 167.0591
92 | 301.8336 | 76.1067 | 168.9921
94 | 308.3952 | 77.6193 | 171.7147
96 | 314.9568 | 78.6528 | 173.575
98 | 321.5184 | 79.7823 | 175.6081
100 | 328.08 | 81.0749 | 177.9348
102 | 334.6416 | 82.4042 | 180.3276
104 | 341.2032 | 83.8037 | 182.8466
106 | 347.7648 | 85.0833 | 185.1499
108 | 354.3264 | 85.814 | 186.4652
110 | 360.888 | 86.5306 | 187.7551
112 | 367.4496 | 87.2313 | 189.0163
114 | 374.0112 | 88.207 | 190.7726
116 | 380.5728 | 89.2574 | 192.6633
118 | 387.1344 | 89.9548 | 193.9186
120 | 393.696 | 91.3642 | 196.4555
122 | 400.2576 | 91.8646 | 197.3563
124 | 406.8192 | 92.6328 | 198.7391
126 | 413.3808 | 93.0251 | 199.4452
128 | 419.9424 | 93.3786 | 200.0815
130 | 426.504 | 93.7818 | 200.8072
132 | 433.0656 | 94.0539 | 201.2969
134 | 439.6272 | 94.1452 | 201.4613
136 | 446.1888 | 94.2367 | 201.6261
138 | 452.7504 | 94.3286 | 201.7916
140 | 459.312 | 94.4209 | 201.9575
142 | 465.8736 | 94.4671 | 202.0407
144 | 472.4352 | 94.5134 | 202.1241
146 | 478.9968 | 94.5597 | 202.2075
148 | 485.5584 | 94.5597 | 202.2075
150 | 492.12 | 94.5597 | 202.2075
152 | 498.6816 | 94.5597 | 202.2075
154 | 505.2432 | 94.5134 | 202.1241
156 | 511.8048 | 94.5134 | 202.1241
158 | 518.3664 | 94.4671 | 202.0407
160 | 524.928 | 94.4209 | 201.9575
162 | 531.4896 | 94.2827 | 201.7088
164 | 538.0512 | 94.1909 | 201.5436
166 | 544.6128 | 94.0995 | 201.379
168 | 551.1744 | 93.9175 | 201.0515
170 | 557.736 | 93.7818 | 200.8072
172 | 564.2976 | 93.6467 | 200.5641
174 | 570.8592 | 93.5571 | 200.4027
176 | 577.4208 | 93.4231 | 200.1616
178 | 583.9824 | 93.3786 | 200.0815
180 | 590.544 | 93.2898 | 199.9217
182 | 597.1056 | 93.2455 | 199.8419
184 | 603.6672 | 93.2013 | 199.7623
186 | 610.2288 | 93.1572 | 199.6829
188 | 616.7904 | 93.1131 | 199.6035
190 | 623.352 | 93.0691 | 199.5243
192 | 629.9136 | 93.0691 | 199.5243
194 | 636.4752 | 93.0691 | 199.5243
196 | 643.0368 | 93.0691 | 199.5243
198 | 649.5984 | 93.1131 | 199.6035
200 | 656.16 | 93.1572 | 199.6829
202 | 662.7216 | 93.2455 | 199.8419
204 | 669.2832 | 93.2898 | 199.9217
206 | 675.8448 | 93.3342 | 200.0015
208 | 682.4064 | 93.3342 | 200.0015
210 | 688.968 | 93.3342 | 200.0015
212 | 695.5296 | 93.3342 | 200.0015
214 | 702.0912 | 93.2898 | 199.9217
216 | 708.6528 | 93.2013 | 199.7623
218 | 715.2144 | 93.1572 | 199.6829
220 | 721.776 | 93.1131 | 199.6035
222 | 728.3376 | 93.0691 | 199.5243
224 | 734.8992 | 93.0251 | 199.4452
226 | 741.4608 | 92.9375 | 199.2874
228 | 748.0224 | 92.8937 | 199.2087
230 | 754.584 | 92.8501 | 199.1301
232 | 761.1456 | 92.763 | 198.9733
234 | 767.7072 | 92.7195 | 198.8951
236 | 774.2688 | 92.6761 | 198.817
238 | 780.8304 | 92.6328 | 198.7391
240 | 787.392 | 92.5896 | 198.6612
242 | 793.9536 | 92.5464 | 198.5835
244 | 800.5152 | 92.5033 | 198.5059
246 | 807.0768 | 92.4602 | 198.4284
248 | 813.6384 | 92.3743 | 198.2738
250 | 820.2 | 92.3315 | 198.1967
252 | 826.7616 | 92.2887 | 198.1197
254 | 833.3232 | 92.246 | 198.0428
256 | 839.8848 | 92.2034 | 197.9661
258 | 846.4464 | 92.1608 | 197.8894
260 | 853.008 | 92.1608 | 197.8894
262 | 859.5696 | 92.1608 | 197.8894
264 | 866.1312 | 92.1183 | 197.8129
266 | 872.6928 | 92.1183 | 197.8129
268 | 879.2544 | 92.1183 | 197.8129
270 | 885.816 | 92.1183 | 197.8129
272 | 892.3776 | 92.1183 | 197.8129
274 | 898.9392 | 92.1395 | 197.8512
276 | 905.5008 | 92.1183 | 197.8129
278 | 912.0624 | 92.1183 | 197.8129
280 | 918.624 | 92.1183 | 197.8129
282 | 925.1856 | 92.0758 | 197.7365
284 | 931.7472 | 92.0335 | 197.6602
286 | 938.3088 | 91.9489 | 197.508
288 | 944.8704 | 91.8646 | 197.3563
290 | 951.432 | 91.8226 | 197.2806
292 | 957.9936 | 91.7386 | 197.1295
294 | 964.5552 | 91.655 | 196.979
296 | 971.1168 | 91.6132 | 196.9038
298 | 977.6784 | 91.5716 | 196.8288
300 | 984.24 | 91.5716 | 196.8288
302 | 990.8016 | 91.4884 | 196.6792
304 | 997.3632 | 91.4884 | 196.6792
306 | 1003.9248 | 91.4469 | 196.6045
308 | 1010.4864 | 91.4884 | 196.6792
310 | 1017.048 | 91.4884 | 196.6792
312 | 1023.6096 | 91.4884 | 196.6792
314 | 1030.1712 | 91.4884 | 196.6792
316 | 1036.7328 | 91.4055 | 196.5299
318 | 1043.2944 | 91.2405 | 196.2329
320 | 1049.856 | 91.1583 | 196.085
322 | 1056.4176 | 91.1173 | 196.0112
324 | 1062.9792 | 91.1173 | 196.0112
326 | 1069.5408 | 91.0764 | 195.9375
328 | 1076.1024 | 91.0764 | 195.9375
330 | 1082.664 | 91.0356 | 195.864
332 | 1089.2256 | 90.9948 | 195.7906
334 | 1095.7872 | 90.9133 | 195.644
336 | 1102.3488 | 90.7512 | 195.3522
338 | 1108.9104 | 90.5098 | 194.9177
340 | 1115.472 | 90.3103 | 194.5586
342 | 1122.0336 | 90.1517 | 194.2731
344 | 1128.5952 | 90.1517 | 194.2731
346 | 1135.1568 | 90.1913 | 194.3443
348 | 1141.7184 | 90.2309 | 194.4156
350 | 1148.28 | 90.3103 | 194.5586
352 | 1154.8416 | 90.39 | 194.7019
354 | 1161.4032 | 90.4698 | 194.8457
356 | 1167.9648 | 90.5098 | 194.9177
358 | 1174.5264 | 90.5499 | 194.9899
360 | 1181.088 | 90.5499 | 194.9899
362 | 1187.6496 | 90.6303 | 195.1345
364 | 1194.2112 | 90.5901 | 195.0621
366 | 1200.7728 | 90.5901 | 195.0621
368 | 1207.3344 | 90.5901 | 195.0621
370 | 1213.896 | 90.5901 | 195.0621
372 | 1220.4576 | 90.5901 | 195.0621

## Lithology
Project Area: | Corner Canyon; Salt Lake County UT
Date Logged: | 2008-06-19
Well: | Corner Canyon Well
Owner/Pub: | WaterPro Inc., Draper, UT/Blackett and others, 2009
Location: | (D-04-01)04adc
UTM.E: | 428992.921 | Long: | 111.838 | NAD83
UTM.N: | 4483700.976 | Lat: | 40.501 | NAD83
Land Elev (m): | 1495 | ±
Water Level (m): | 26.2 | ±
DEPTH (M) | LITHOLOGY
10 | Qa; gravel with coarse sand
20 | Disaggregated igneous rock; fault gouge(?)
22 | "
24 | "
26 | "
28 | "
30 | "
32 | "
34 | "
36 | "
38 | Altered igneous rock; trace breccia
40 | "
42 | "
44 | "
46 | "
48 | "
50 | Monzogranite; Tertiary Little Cottonwood Stock
52 | "
54 | "
56 | "
58 | "
60 | "
62 | "
64 | "
66 | "
68 | "
70 | "
72 | "
74 | "
76 | "
78 | "
80 | "
82 | "
84 | "
86 | "
88 | "
90 | "
92 | "
94 | "
96 | "
98 | "
100 | "
102 | "
104 | "
106 | "
108 | "
110 | "
112 | "
114 | "
116 | "
118 | "
120 | "
122 | "
124 | "
126 | "
128 | "
130 | "
132 | "
134 | "
136 | "
138 | "
140 | "
142 | "
144 | "
146 | "
148 | "
150 | "
152 | "
154 | "
156 | "
158 | "
160 | "
162 | "
164 | "
166 | "
168 | "
170 | "
172 | "
174 | "
176 | "
178 | "
180 | "
182 | "
184 | "
186 | "
188 | "
190 | "
192 | "
194 | "
196 | "
198 | "
200 | "
202 | "
204 | "
206 | "
208 | "
210 | "
212 | "
214 | "
216 | "
218 | "
220 | "
222 | "
224 | "
226 | "
228 | "
230 | "
232 | "
234 | "
236 | "
238 | "
240 | "
242 | "
244 | "
246 | "
248 | "
250 | "
252 | "
254 | "
256 | "
258 | "
260 | "
262 | "
264 | "
266 | "
268 | "
270 | "
272 | "
274 | "
276 | "
278 | "
280 | "
282 | "
284 | "
286 | "
288 | "
290 | "
292 | "
294 | "
296 | "
298 | "
300 | "
302 | "
304 | "
306 | "
308 | "
310 | "
312 | "
314 | "
316 | "
318 | "
320 | "
322 | "
324 | "
326 | "
328 | "
330 | "
332 | "
334 | "
336 | "
338 | "
340 | "
342 | "
344 | "
346 | "
348 | "
350 | "
352 | "
354 | "
356 | "
358 | "
360 | "
362 | "
364 | "
366 | "
368 | "
370 | "
372 | "

## Temp Plot
DEPTH (M) | T(°C)
10 | 27.8126
20 | 33.367
22 | 35.5101
24 | 38.4774
26 | 47.1474
28 | 47.5765
30 | 47.9512
32 | 48.6227
34 | 49.3207
36 | 50.2993
38 | 50.959
40 | 51.8693
42 | 52.9356
44 | 53.5919
46 | 54.1868
48 | 54.5046
50 | 54.9889
52 | 55.5451
54 | 56.0926
56 | 57.2693
58 | 58.5271
60 | 59.74
62 | 60.8851
64 | 61.9097
66 | 62.866
68 | 63.8309
70 | 64.5199
72 | 64.9697
74 | 65.9724
76 | 66.9834
78 | 68.0192
80 | 69.3309
82 | 70.506
84 | 71.4629
86 | 72.742
88 | 73.9586
90 | 75.0328
92 | 76.1067
94 | 77.6193
96 | 78.6528
98 | 79.7823
100 | 81.0749
102 | 82.4042
104 | 83.8037
106 | 85.0833
108 | 85.814
110 | 86.5306
112 | 87.2313
114 | 88.207
116 | 89.2574
118 | 89.9548
120 | 91.3642
122 | 91.8646
124 | 92.6328
126 | 93.0251
128 | 93.3786
130 | 93.7818
132 | 94.0539
134 | 94.1452
136 | 94.2367
138 | 94.3286
140 | 94.4209
142 | 94.4671
144 | 94.5134
146 | 94.5597
148 | 94.5597
150 | 94.5597
152 | 94.5597
154 | 94.5134
156 | 94.5134
158 | 94.4671
160 | 94.4209
162 | 94.2827
164 | 94.1909
166 | 94.0995
168 | 93.9175
170 | 93.7818
172 | 93.6467
174 | 93.5571
176 | 93.4231
178 | 93.3786
180 | 93.2898
182 | 93.2455
184 | 93.2013
186 | 93.1572
188 | 93.1131
190 | 93.0691
192 | 93.0691
194 | 93.0691
196 | 93.0691
198 | 93.1131
200 | 93.1572
202 | 93.2455
204 | 93.2898
206 | 93.3342
208 | 93.3342
210 | 93.3342
212 | 93.3342
214 | 93.2898
216 | 93.2013
218 | 93.1572
220 | 93.1131
222 | 93.0691
224 | 93.0251
226 | 92.9375
228 | 92.8937
230 | 92.8501
232 | 92.763
234 | 92.7195
236 | 92.6761
238 | 92.6328
240 | 92.5896
242 | 92.5464
244 | 92.5033
246 | 92.4602
248 | 92.3743
250 | 92.3315
252 | 92.2887
254 | 92.246
256 | 92.2034
258 | 92.1608
260 | 92.1608
262 | 92.1608
264 | 92.1183
266 | 92.1183
268 | 92.1183
270 | 92.1183
272 | 92.1183
274 | 92.1395
276 | 92.1183
278 | 92.1183
280 | 92.1183
282 | 92.0758
284 | 92.0335
286 | 91.9489
288 | 91.8646
290 | 91.8226
292 | 91.7386
294 | 91.655
296 | 91.6132
298 | 91.5716
300 | 91.5716
302 | 91.4884
304 | 91.4884
306 | 91.4469
308 | 91.4884
310 | 91.4884
312 | 91.4884
314 | 91.4884
316 | 91.4055
318 | 91.2405
320 | 91.1583
322 | 91.1173
324 | 91.1173
326 | 91.0764
328 | 91.0764
330 | 91.0356
332 | 90.9948
334 | 90.9133
336 | 90.7512
338 | 90.5098
340 | 90.3103
342 | 90.1517
344 | 90.1517
346 | 90.1913
348 | 90.2309
350 | 90.3103
352 | 90.39
354 | 90.4698
356 | 90.5098
358 | 90.5499
360 | 90.5499
362 | 90.6303
364 | 90.5901
366 | 90.5901
368 | 90.5901
370 | 90.5901
372 | 90.5901