## Temp-Depth
Project Area: | Midway |  |  |  | Project Area: | Midway
Date Logged: | 1978-05-06 |  |  |  | Date Logged: | 1978-05-29
Well: | GW1 |  |  |  | Well: | GW1
Owner/Pub: | Kohler, 1979 |  |  |  | Owner/Pub: | Kohler, 1979
Location: | (D-03-04)27acc |  |  |  | Location: | (D-03-04)27acc
UTM.E: | 459155.831 | Long: | 111.4815 |  | UTM.E: | 459155.831 | Long: | 111.4815
UTM.N: | 4486724.691 | Lat: | 40.5303 |  | UTM.N: | 4486724.691 | Lat: | 40.5303
Land Elev (m): |  | ± | Range: | m | Land Elev (m): |  | ± | Range: | m
Water Level (m): | flowing | ± | Gradient: | isothermal | Water Level (m): | flowing | ± | Gradient: | isothermal
DEPTH (M) | DEPTH (FT) | T(°C) | T(°F) |  | DEPTH (M) | DEPTH (FT) | T(°C) | T(°F)
2.5 | 8.202 | 20.698 | 69.2564 |  | 2.5 | 8.202 | 21.709 | 71.0762
5 | 16.404 | 21.978 | 71.5604 |  | 5 | 16.404 | 22.416 | 72.3488
7.5 | 24.606 | 22.334 | 72.2012 |  | 7.5 | 24.606 | 22.569 | 72.6242
10 | 32.808 | 23.232 | 73.8176 |  | 10 | 32.808 | 22.778 | 73.0004
12.5 | 41.01 | 24.898 | 76.8164 |  | 12.5 | 41.01 | 23.484 | 74.2712
15 | 49.212 | 25.178 | 77.3204 |  | 15 | 49.212 | 24.026 | 75.2468
17.5 | 57.414 | 25.238 | 77.4284 |  | 17.5 | 57.414 | 24.23 | 75.614
20 | 65.616 | 25.152 | 77.2736 |  | 20 | 65.616 | 24.273 | 75.6914
22.5 | 73.818 | 25.131 | 77.2358 |  | 22.5 | 73.818 | 24.226 | 75.6068
25 | 82.02 | 25.191 | 77.3438 |  | 25 | 82.02 | 24.149 | 75.4682
27.5 | 90.222 | 25.114 | 77.2052 |  | 27.5 | 90.222 | 24.111 | 75.3998
30 | 98.424 | 25.114 | 77.2052 |  | 30 | 98.424 | 24.09 | 75.362
32.5 | 106.626 | 25.088 | 77.1584 |  | 32.5 | 106.626 | 24.06 | 75.308
35 | 114.828 | 25.067 | 77.1206 |  | 35 | 114.828 | 24.039 | 75.2702
37.5 | 123.03 | 25.084 | 77.1512 |  | 37.5 | 123.03 | 23.997 | 75.1946
40 | 131.232 | 24.995 | 76.991 |  | 40 | 131.232 | 23.967 | 75.1406
42.5 | 139.434 | 25.003 | 77.0054 |  | 42.5 | 139.434 | 23.942 | 75.0956
45 | 147.636 | 25.046 | 77.0828 |  | 45 | 147.636 | 23.934 | 75.0812
47.5 | 155.838 | 25.033 | 77.0594 |  | 47.5 | 155.838 | 23.934 | 75.0812
50 | 164.04 | 25.152 | 77.2736 |  | 50 | 164.04 | 23.929 | 75.0722
52.5 | 172.242 | 25.067 | 77.1206 |  | 52.5 | 172.242 | 23.963 | 75.1334
55 | 180.444 | 25.152 | 77.2736 |  | 55 | 180.444 | 24.073 | 75.3314
57.5 | 188.646 | 25.492 | 77.8856 |  | 57.5 | 188.646 | 24.115 | 75.407
60 | 196.848 | 25.276 | 77.4968 |  | 60 | 196.848 | 24.128 | 75.4304
62.5 | 205.05 | 25.276 | 77.4968 |  | 62.5 | 205.05 | 24.12 | 75.416
65 | 213.252 | 25.294 | 77.5292

## Lithology
Project Area: | Midway
Date Completed: | 1978-04-27
Well: | GW1
Owner/Pub: | Kohler, 1979
Location: | (D-03-04)27acc
UTM.E: | 459155.831 | Long: | 111.4815
UTM.N: | 4486724.691 | Lat: | 40.5303
Land Elev (m): | 0 | ±
Water Level (m): | flowing | ±
DEPTH (M) | DEPTH (FT) | LITHOLOGY | COMMENTS
1.524 | 5 | tufa, lt tan | H2O at 4 ft
3.048 | 10 |  | some pebbles near btm.
4.572 | 15 | tufa and gravel | poorly sorted
6.096 | 20 | gravel | poorly sorted limestone, quartzite, with some granite
7.62 | 25 | tufa and gravel
9.144 | 30
10.668 | 35 | gravel | rounded, poorly sorted
12.192 | 40 | sand | some small pebbles
13.716 | 45 | gravel and sand | poorly sorted
15.24 | 50
16.764 | 55
18.288 | 60 | coarse sand | mostly quartz, some small pebbles to 1/2 in
19.812 | 65 | sand & gravel | poorly sorted
21.336 | 70
22.86 | 75
24.384 | 80
25.908 | 85 | gravel
27.432 | 90 | sand
28.956 | 95 | sand & gravel
30.48 | 100
32.004 | 105
33.528 | 110
35.052 | 115
36.576 | 120
38.1 | 125
39.624 | 130 | clay w/sand
41.148 | 135 | clay
42.672 | 140
44.196 | 145 | clay w/gravel
45.72 | 150
47.244 | 155 | clay w/gravel
48.768 | 160 | sand & gravel | H2O
50.292 | 165 |  | mostly sand
51.816 | 170 | limestone & quartzite | could be boulders H2O stopped
53.34 | 175 | sand & gravel
54.864 | 180 |  | clay at btm.
56.388 | 185 | clay, sand, gravel | very poorly sorted
57.912 | 190 | sand & gravel | angular to sub-angular
59.436 | 195
60.96 | 200
62.484 | 205
64.008 | 210
65.532 | 215 | sand | abundant biotite
67.056 | 220 |  | very hard slowed drilling
68.58 | 225
70.104 | 230 | sand & gravel | poorly sorted
71.628 | 235
73.152 | 240 | sand | some minor gravel
74.676 | 245
76.2 | 250

## Temp Profile
DEPTH (M) | 5_6_78 | 5_29_78
2.5 | 20.698 | 21.709
5 | 21.978 | 22.416
7.5 | 22.334 | 22.569
10 | 23.232 | 22.778
12.5 | 24.898 | 23.484
15 | 25.178 | 24.026
17.5 | 25.238 | 24.23
20 | 25.152 | 24.273
22.5 | 25.131 | 24.226
25 | 25.191 | 24.149
27.5 | 25.114 | 24.111
30 | 25.114 | 24.09
32.5 | 25.088 | 24.06
35 | 25.067 | 24.039
37.5 | 25.084 | 23.997
40 | 24.995 | 23.967
42.5 | 25.003 | 23.942
45 | 25.046 | 23.934
47.5 | 25.033 | 23.934
50 | 25.152 | 23.929
52.5 | 25.067 | 23.963
55 | 25.152 | 24.073
57.5 | 25.492 | 24.115
60 | 25.276 | 24.128
62.5 | 25.276 | 24.12
65 | 25.294