## Temp-Depth
Project Area: | Midway |  |  |  | Project Area: | Midway
Date Logged: | 1978-06-07 |  |  |  | Date Logged: | 1978-10-27
Well: | GW2 |  |  |  | Well: | GW2
Owner/Pub: | Kohler, 1979 |  |  |  | Owner/Pub: | Kohler, 1979
Location: | (D-03-04)27acc |  |  |  | Location: | (D-03-04)27acc
UTM.E: | 460063.912 | Long: | 111.4708 |  | UTM.E: | 460063.912 | Long: | 111.4708
UTM.N: | 4487052.775 | Lat: | 40.5333 |  | UTM.N: | 4487052.775 | Lat: | 40.5333
Land Elev (m): |  | ± | Range: | m | Land Elev (m): |  | ± | Range: | m
Water Level (m): | flowing | ± | Gradient: | °C/km | Water Level (m): | flowing | ± | Gradient: | °C/km
DEPTH (M) | DEPTH (FT) | T(°C) | T(°F) |  | DEPTH (M) | DEPTH (FT) | T(°C) | T(°F)
0 | 0 | 14.995 | 58.991 |  | 0 | 0 | 13.129 | 55.6322
2.5 | 8.202 | 23.629 | 74.5322 |  | 2.5 | 8.202 | 22.729 | 72.9122
5 | 16.404 | 25.496 | 77.8928 |  | 5 | 16.404 | 23.604 | 74.4872
7.5 | 24.606 | 28.068 | 82.5224 |  | 7.5 | 24.606 | 25.174 | 77.3132
10 | 32.808 | 29.651 | 85.3718 |  | 10 | 32.808 | 27.908 | 82.2344
12.5 | 41.01 | 31.711 | 89.0798 |  | 12.5 | 41.01 | 30.829 | 87.4922
15 | 49.212 | 32.766 | 90.9788 |  | 15 | 49.212 | 32.571 | 90.6278
17.5 | 57.414 | 33.321 | 91.9778 |  | 17.5 | 57.414 | 33.379 | 92.0822
20 | 65.616 | 33.624 | 92.5232 |  | 20 | 65.616 | 33.574 | 92.4332
22.5 | 73.818 | 33.665 | 92.597 |  | 22.5 | 73.818 | 33.594 | 92.4692
25 | 82.02 | 33.692 | 92.6456 |  | 25 | 82.02 | 33.635 | 92.543
27.5 | 90.222 | 33.815 | 92.867 |  | 27.5 | 90.222 | 33.723 | 92.7014
30 | 98.424 | 33.918 | 93.0524 |  | 30 | 98.424 | 33.873 | 92.9714
32.5 | 106.626 | 33.994 | 93.1892 |  | 32.5 | 106.626 | 33.914 | 93.0452
35 | 114.828 | 34.161 | 93.4898 |  | 35 | 114.828 | 33.969 | 93.1442
37.5 | 123.03 | 34.357 | 93.8426 |  | 37.5 | 123.03 | 34.163 | 93.4934
40 | 131.232 | 34.512 | 94.1216 |  | 40 | 131.232 | 34.296 | 93.7328
42.5 | 139.434 | 34.661 | 94.3898 |  | 42.5 | 139.434 | 34.457 | 94.0226
45 | 147.636 | 34.848 | 94.7264 |  | 45 | 147.636 | 34.627 | 94.3286
47.5 | 155.838 | 35.072 | 95.1296 |  | 47.5 | 155.838 | 34.791 | 94.6238
50 | 164.04 | 35.314 | 95.5652 |  | 50 | 164.04 | 35.021 | 95.0378
52.5 | 172.242 | 35.558 | 96.0044 |  | 52.5 | 172.242 | 35.276 | 95.4968
55 | 180.444 | 35.896 | 96.6128 |  | 55 | 180.444 | 35.631 | 96.1358
57.5 | 188.646 | 36.171 | 97.1078 |  | 57.5 | 188.646 | 35.878 | 96.5804
60 | 196.848 | 36.379 | 97.4822 |  | 60 | 196.848 | 36.03 | 96.854
62.5 | 205.05 | 36.511 | 97.7198 |  | 62.5 | 205.05 | 36.151 | 97.0718
65 | 213.252 | 36.691 | 98.0438 |  | 65 | 213.252 | 36.336 | 97.4048
67.5 | 221.454 | 36.88 | 98.384 |  | 67.5 | 221.454 | 36.513 | 97.7234
70 | 229.656 | 37.088 | 98.7584 |  | 70 | 229.656 | 36.669 | 98.0042
72.5 | 237.858 | 37.257 | 99.0626 |  | 72.5 | 237.858 | 36.826 | 98.2868
75 | 246.06 | 37.394 | 99.3092 |  | 75 | 246.06 | 36.953 | 98.5154
77.5 | 254.262 | 37.533 | 99.5594 |  | 77.5 | 254.262 | 37.08 | 98.744
80 | 262.464 | 37.705 | 99.869 |  | 80 | 262.464 | 37.224 | 99.0032
82.5 | 270.666 | 37.854 | 100.1372 |  | 82.5 | 270.666 | 37.353 | 99.2354
84 | 275.5872 | 37.291 | 99.1238

## Lithology
Project Area: | Midway
Date Completed: | 1978-05-17
Well: | GW2
Owner/Pub: | Kohler, 1979
Location: | (D-03-04)27acc
UTM.E: | 460063.912 | Long: | 111.4708
UTM.N: | 4487052.775 | Lat: | 40.5333
Land Elev (m): | 0 | ±
Water Level (m): | flowing | ±
DEPTH (M) | DEPTH (FT) | LITHOLOGY | COMMENTS
1.524 | 5 | tufa | lt. tan
3.048 | 10 | "
4.572 | 15 | "
6.096 | 20 | "
7.62 | 25 | "
9.144 | 30 | silty clay w/minor tufa | lt. red-brwn
10.668 | 35 | "
12.192 | 40 | quartzite or sandy limestone | lt. yellow tan
13.716 | 45 | "
15.24 | 50 | "
16.764 | 55 | "
18.288 | 60 | "
19.812 | 65 | "
21.336 | 70 | "
22.86 | 75 | "
24.384 | 80 | "
25.908 | 85 | "
27.432 | 90 | quartzite | white-lt. gry., fine grn., very clean, may be fractured
28.956 | 95 | "
30.48 | 100 | "
32.004 | 105 | "
33.528 | 110 | "
35.052 | 115 | "
36.576 | 120 | "
38.1 | 125 | "
39.624 | 130 | "
41.148 | 135 | " | Fe staining in places
42.672 | 140 | "
44.196 | 145 | "
45.72 | 150 | "
47.244 | 155 | " | white to lt. gry, vf-f grn., some Fe staining
48.768 | 160 | "
50.292 | 165 | "
51.816 | 170 | "
53.34 | 175 | " | lt. gry-yellow gry, some yellowish cuttings w/black grains, very friable
54.864 | 180 | "
56.388 | 185 | "
57.912 | 190 | "
59.436 | 195 | "
60.96 | 200 | "
62.484 | 205 | "
64.008 | 210 | "
65.532 | 215 | "
67.056 | 220 | "
68.58 | 225 | "
70.104 | 230 | "
71.628 | 235 | "
73.152 | 240 | "
74.676 | 245 | "
76.2 | 250 | "

## Temp Profile
DEPTH (M) | 6_7_78 | 10_27_78
0 | 14.995 | 13.129
2.5 | 23.629 | 22.729
5 | 25.496 | 23.604
7.5 | 28.068 | 25.174
10 | 29.651 | 27.908
12.5 | 31.711 | 30.829
15 | 32.766 | 32.571
17.5 | 33.321 | 33.379
20 | 33.624 | 33.574
22.5 | 33.665 | 33.594
25 | 33.692 | 33.635
27.5 | 33.815 | 33.723
30 | 33.918 | 33.873
32.5 | 33.994 | 33.914
35 | 34.161 | 33.969
37.5 | 34.357 | 34.163
40 | 34.512 | 34.296
42.5 | 34.661 | 34.457
45 | 34.848 | 34.627
47.5 | 35.072 | 34.791
50 | 35.314 | 35.021
52.5 | 35.558 | 35.276
55 | 35.896 | 35.631
57.5 | 36.171 | 35.878
60 | 36.379 | 36.03
62.5 | 36.511 | 36.151
65 | 36.691 | 36.336
67.5 | 36.88 | 36.513
70 | 37.088 | 36.669
72.5 | 37.257 | 36.826
75 | 37.394 | 36.953
77.5 | 37.533 | 37.08
80 | 37.705 | 37.224
82.5 | 37.854 | 37.353
84 | 37.291