## Temp-Depth
Project Area: | Midway |  |  |  | Project Area: | Midway |  |  |  | Project Area: | Midway
Date Logged: | 1978-05-09 |  |  |  | Date Logged: | 1978-06-07 |  |  |  | Date Logged: | 1978-10-27
Well: | GW3 |  |  |  | Well: | GW3 |  |  |  | Well: | GW3
Owner/Pub: | Kohler, 1979 |  |  |  | Owner/Pub: | Kohler, 1979 |  |  |  | Owner/Pub: | Kohler, 1979
Location: | (D-03-04)35bab |  |  |  | Location: | (D-03-04)35bab |  |  |  | Location: | (D-03-04)35bab
UTM.E: | 460395.688 | Long: | 111.4668 |  | UTM.E: | 460395.688 | Long: | 111.4668 |  | UTM.E: | 460395.688 | Long: | 111.4668
UTM.N: | 4485718.995 | Lat: | 40.5213 |  | UTM.N: | 4485718.995 | Lat: | 40.5213 |  | UTM.N: | 4485718.995 | Lat: | 40.5213
Land Elev (m): |  | ± | Range: | m | Land Elev (m): |  | ± | Range: |  | Land Elev (m): |  | ± | Range:
Water Level (m): | flowing | ± | Gradient: | isothermal | Water Level (m): | flowing | ± | Gradient: | isothermal | Water Level (m): | flowing | ± | Gradient: | isothermal
DEPTH (M) | DEPTH (FT) | T(°C) | T(°F) |  | DEPTH (M) | DEPTH (FT) | T(°C) | T(°F) |  | DEPTH (M) | DEPTH (FT) | T(°C) | T(°F)
0 | 0 |  |  |  | 0 | 0 | 26.453 | 79.6154 |  | 0 | 0
2.5 | 8.202 | 30.483 | 86.8694 |  | 2.5 | 8.202 | 39.404 | 102.9272 |  | 2.5 | 8.202 | 27.226 | 81.0068
5 | 16.404 | 40.63 | 105.134 |  | 5 | 16.404 | 41.521 | 106.7378 |  | 5 | 16.404 | 39.581 | 103.2458
7.5 | 24.606 | 43.03 | 109.454 |  | 7.5 | 24.606 | 42.191 | 107.9438 |  | 7.5 | 24.606 | 41.325 | 106.385
10 | 32.808 | 43.457 | 110.2226 |  | 10 | 32.808 | 42.282 | 108.1076 |  | 10 | 32.808 | 41.756 | 107.1608
12.5 | 41.01 | 43.447 | 110.2046 |  | 12.5 | 41.01 | 42.282 | 108.1076 |  | 12.5 | 41.01 | 41.795 | 107.231
15 | 49.212 | 43.457 | 110.2226 |  | 15 | 49.212 | 42.282 | 108.1076
17.5 | 57.414 | 43.457 | 110.2226
25 | 82.02 | 43.478 | 110.2604 |  | 25 | 82.02 | 42.282 | 108.1076
50 | 164.04 | 43.56 | 110.408 |  | 50 | 164.04 | 42.252 | 108.0536
75 | 246.06 | 43.735 | 110.723 |  | 75 | 246.06 | 42.344 | 108.2192 |  | 75 | 246.06 | 41.835 | 107.303
82.5 | 270.666 | 43.652 | 110.5736 |  | 82.5 | 270.666 | 42.395 | 108.311 |  | 85 | 278.868 | 41.835 | 107.303

## Lithology
Project Area: | Midway
Date Completed: | 1978-05-02
Well: | GW3
Owner/Pub: | Kohler, 1979
Location: | (D-03-04)35bab
UTM.E: |  | Long: | 111.4668
UTM.N: |  | Lat: | 40.5213
Land Elev (m): | 0 | ±
Water Level (m): | flowing | ±
DEPTH (M) | DEPTH (FT) | LITHOLOGY | COMMENTS
1.524 | 5 | tufa | white-lt. tan, very porous
3.048 | 10 |  | some pieces have black coating
4.572 | 15 |  | some clay
6.096 | 20 |  | much clay
7.62 | 25 |  | cavernous 23-26' contained hot water
9.144 | 30 |  | some dark gry nodules contains sand and organic matter
10.668 | 35 |  | abundant organic matter
12.192 | 40 |  | some clay
13.716 | 45 |  | some vf silt and dk. Gry. Nodules w/minor organic matter
15.24 | 50
16.764 | 55 |  | contains organic matter
18.288 | 60 | clay w/sand | tr of tufa
19.812 | 65
21.336 | 70 | clay | lt. grn-gry
22.86 | 75
24.384 | 80 | vf silt w/ clay | yel brn-lt gry, distinct color break from yellow vf silt to dk gry clay at 78'
25.908 | 85 | sand & gravel
27.432 | 90
28.956 | 95
30.48 | 100 |  | silty
32.004 | 105
33.528 | 110 | sand | minor gravel
35.052 | 115 | clay | dk gry
36.576 | 120
38.1 | 125 | sand w/minor gravel
39.624 | 130 |  | minor clay
41.148 | 135 | clay | some sand & gravel
42.672 | 140 | sand & gravel | angular, poorly sorted
44.196 | 145 | silt | minor sand, gravel, clay
45.72 | 150
47.244 | 155 | gravel | minor silt, angular, poorly sorted
48.768 | 160 | sand & gravel | mostly sand
50.292 | 165 |  | minor silt and clay
51.816 | 170 |  | dk brn gry clay at btm
53.34 | 175 | sand w/small gravel | fairly clean, caving
54.864 | 180
56.388 | 185 |  | gravel becoming coarser - 3/4"
57.912 | 190
59.436 | 195 | clay | lt. tan
60.96 | 200 | sand & gravel | may contain some tufa frags
62.484 | 205 |  | tr of clay
64.008 | 210
65.532 | 215 | clay at btm
67.056 | 220 | quartzite | contact at 218', contains hot artesian water
68.58 | 225
70.104 | 230
71.628 | 235
73.152 | 240
74.676 | 245 |  | minor limestone frags
76.2 | 250 |  | quartzite highly fractured
77.724 | 255
79.248 | 260
80.772 | 265
82.296 | 270
83.82 | 275
85.344 | 280 |  | flow > 500 gpm, 40°C

## Temp Plot
DEPTH (M) | 5_9_78 | 6_7_78 | 10_27_78
26.453
2.5 | 30.483 | 39.404 | 27.226
5 | 40.63 | 41.521 | 39.581
7.5 | 43.03 | 42.191 | 41.325
10 | 43.457 | 42.282 | 41.756
12.5 | 43.447 | 42.282 | 41.795
15 | 43.457 | 42.282
17.5 | 43.457
25 | 43.478 | 42.282
50 | 43.56 | 42.252
75 | 43.735 | 42.344 | 41.835
82.5 | 43.652 | 42.395 | 41.835