## Temp Depth
Project Area: | Cache Valley
Date Logged: | 1981-09-12
Well: | CVG-1, Paradise
Owner/Pub: | de Vries, 1982
Location: | (A-10-01)26bbb
UTM.E: | 432230.899 | Long: | 111.813
UTM.N: | 4603719.658 | Lat: | 41.5823
Land Elev (m): | 1591.1 | ± 5.8 | Range: | 9-49 m
Water Level (m): | 51 | ± | Gradient: | isothermal | ± °C/km
DEPTH (M) | DEPTH (FT) | T(°C) | T(°F)
9 | 29.5272 | 10.98 | 51.764
19 | 62.3352 | 10.99 | 51.782
29 | 95.1432 | 11.01 | 51.818
39 | 127.9512 | 10.95 | 51.71
49 | 160.7592 | 10.96 | 51.728
53 | 173.8824 | 10.78 | 51.404

## Lithology
Project Area: | Cache Valley
Date Logged: | 1981-09-12
Well: | CVG-1, Paradise
Owner/Pub: | de Vries, 1982
Location: | (A-10-01)26bbb
UTM.E: | 432230.899 | Long: | 111.8122
UTM.N: | 4603719.658 | Lat: | 41.5824
Land Elev (m): | 1591.1 | ± 5.8
Water Level (m): | 51 | ±
DEPTH (M) | LITHOLOGY
9.1 | brown clay
18 | cemented sand
36.6 | lightly cemented sand
42.7 | brown clay
47.2 | cemented gravel
49.4 | brown clay
58.5 | cemented gravel, water
63.1 | brown clay, gravel
73.5 | cemented gravel
75 | lightly cemented gravel
76.2 | brown clay
78.6 | cemented gravel
80.2 | unknown
82.3 | lightly cemented gravel, water

## Temp Plot
DEPTH (M) | T(°C)
9 | 10.98
19 | 10.99
29 | 11.01
39 | 10.95
49 | 10.96
53 | 10.78